## Intensities
| Sample Id | R | Acquisition Time | QC Status | Dataset File | Method File | Be 9 (cps) | Mg 24 (cps) | In 115 (cps) | U 238 (cps) | CeO 156 (cps) | Ce 140 (IS) (cps) | Ce++ 70 (cps) | Bkgd 220 (cps)
1 | Daily Performance Check | R | 5/29/2020 10:23:57 AM |  | C:\NexIONData\DataSet\052920\Daily Performance Check.019 | C:\NexIONData\Method\Daily Performance.mth | 11420.6302 | 165944.8744 | 220027.7618 | 95571.2961 | 4155.938 | 181931.2973 | 6255.1025 | 2.1
| Sample Id | R | Acquisition Time | QC Status | Dataset File | Method File | Be 9 (cps) | B 10 (cps) | Al 27 (cps) | Ti 47 (cps) | V-1 51 (cps) | V 51 (cps) | Sc 45 (IS) (cps) | Cr 52 (cps) | Mn 55 (cps) | Fe-1 57 (cps) | Fe-2 57 (cps) | Co 59 (cps) | Ni 60 (cps) | Cu 65 (cps) | Zn 66 (cps) | Ge 72 (IS) (cps) | As 75 (cps) | As-1 75 (cps) | Se 82 (cps) | Sr 87 (cps) | Mo 98 (cps) | Rh 103 (IS) (cps) | Ag 107 (cps) | Cd 111 (cps) | In 115 (IS) (cps) | Sb 121 (cps) | Sn 118 (cps) | Ba 137 (cps) | Tb 159 (IS) (cps) | Tl 205 (cps) | Pb 208 (cps) | Th 232 (cps) | U 238 (cps) | Na 23 (cps) | Mg 24 (cps) | K 39 (cps) | Ca 44 (cps) | Sc-1 45 (IS) (cps) | Cl 35 (cps)
2 | Rinse | R | 5/29/2020 10:31:04 AM |  | C:\NexIONData\DataSet\052920\Rinse.020 | C:\NexIONData_icpms\Method\HorizonLabTMW (no Hg).mth | 26.6667 | 4428.6967 | 12391.5668 | 165.3343 | 3184.3601 | 23112.8115 | 11027822.458 | 70275.3313 | 4350.6629 | 29616.8627 | 29616.8627 | 505.3423 | 376.6717 | 5822.5399 | 4002.5647 | 851495.4669 | 481.9311 | 189.3346 | -759.3029 | 34.0571 | 20.4924 | 2388403.3556 | 278.6694 | 985.3207 | 2844639.4889 | 49.3334 | 268.6692 | 570.0115 | 2311183.9 | 18.6667 | 1670.0371 | 236.002 | 451.3414 | 62545.0748 | 31930.7131 | 2270942.1232 | 33864.7965 | 11027822.458 | 554020.2153
3 | Rinse | R | 5/29/2020 10:37:14 AM |  | C:\NexIONData\DataSet\052920\Rinse.021 | C:\NexIONData_icpms\Method\HorizonLabTMW (no Hg).mth | 14.6667 | 4481.3706 | 19764.045 | 184.0012 | 3987.2234 | 22268.8043 | 11499499.5829 | 68995.5529 | 5239.6438 | 28690.1203 | 28690.1203 | 1078.7165 | 526.0103 | 6559.508 | 10887.3262 | 960337.2552 | 526.7884 | 278.0028 | -761.1802 | 123.2474 | 30.8668 | 2694409.8184 | 312.0034 | 884.0805 | 3021355.1816 | 52.0001 | 321.337 | 635.3477 | 2560003.2014 | 27.3334 | 2002.7233 | 118.6672 | 511.3467 | 202302.6821 | 39740.9962 | 2321326.975 | 36943.0899 | 11499499.5829 | 614947.4102
4 | Rinse | R | 5/29/2020 10:41:20 AM |  | C:\NexIONData\DataSet\052920\Rinse.022 | C:\NexIONData_icpms\Method\HorizonLabTMW (no Hg).mth | 75.3338 | 13420.8111 | 1153153.8538 | 1375.503 | 8698.6046 | 30270.4976 | 12965607.1346 | 83995.7373 | 15093.6004 | 45068.4117 | 45068.4117 | 2819.3799 | 2176.4046 | 10038.3474 | 42029.8606 | 972392.2054 | 337.6014 | 347.338 | -714.6343 | 3283.878 | 364.4964 | 2683443.334 | 798.0417 | 1080.2971 | 3139027.189 | 283.3405 | 9327.4003 | 3883.3277 | 2753731.3644 | 444.6856 | 5954.3732 | 2152.4616 | 2343.2252 | 4993107.2305 | 347425.1428 | 2733382.6387 | 98934.7989 | 12965607.1346 | 690264.9151
5 | Rinse | R | 5/29/2020 10:44:59 AM |  | C:\NexIONData\DataSet\052920\Rinse.023 | C:\NexIONData_icpms\Method\HorizonLabTMW (no Hg).mth | 151.3341 | 43809.3733 | 2897436.97 | 2567.5657 | 10852.1285 | 51120.6705 | 8778500.3844 | 138890.5849 | 24995.9454 | 91796.6762 | 91796.6762 | 3728.4931 | 3131.6774 | 10106.9087 | 348666.982 | 618551.5165 | -1021.1203 | 368.0048 | -334.3508 | 8992.7507 | 821.6035 | 1836977.3886 | 2633.5773 | 1197.3117 | 2227760.9861 | 577.345 | 15868.1721 | 5590.4327 | 1946148.2385 | 920.0299 | 59878.0291 | 4514.7169 | 3243.7105 | 12911357.4735 | 947220.6847 | 3943828.9802 | 251307.8792 | 8778500.3844 | 500549.2791
6 | Standard Blank | R | 5/29/2020 10:48:37 AM |  | C:\NexIONData\DataSet\052920\Standard Blank.024 | C:\NexIONData_icpms\Method\HorizonLabTMW (no Hg).mth | 13.3333 | 11978.3565 | 124755.6151 | 448.6739 | 3775.8333 | 41709.1981 | 8395262.3414 | 124162.5894 | 5769.8319 | 75395.7753 | 75395.7753 | 442.6735 | 504.0089 | 5339.6654 | 17102.4417 | 607813.0278 | -1076.1175 | 174.0011 | -357.8119 | 584.8317 | 37.2142 | 1766945.5575 | 742.6861 | 857.9043 | 2148266.0525 | 68.0002 | 426.6731 | 712.0178 | 1860629.0307 | 14 | 1286.0214 | 136.6673 | 120.6672 | 337890.0452 | 124122.4059 | 3639436.4848 | 61374.5292 | 8395262.3414 | 440240.9865
7 | Standard Blank | R | 5/29/2020 10:52:15 AM |  | C:\NexIONData\DataSet\052920\Standard Blank.025 | C:\NexIONData_icpms\Method\HorizonLabTMW (no Hg).mth | 19.3333 | 12588.2138 | 198543.8528 | 626.6804 | 4019.2321 | 42252.0655 | 8391115.6227 | 124756.3811 | 6005.9305 | 75271.7888 | 75271.7888 | 397.3391 | 568.0113 | 5342.3322 | 18161.8196 | 608360.5112 | -1067.8634 | 179.3345 | -336.615 | 799.4055 | 37.7347 | 1768327.2477 | 1724.1053 | 833.8337 | 2140832.383 | 69.3335 | 720.6856 | 793.3554 | 1846823.2267 | 38.6667 | 1874.7143 | 427.3398 | 144.0008 | 479096.239 | 145544.66 | 3616808.4513 | 66610.3106 | 8391115.6227 | 437307.404
8 | 20 ppm Ca | R | 5/29/2020 10:55:53 AM |  | C:\NexIONData\DataSet\052920\20 ppm Ca .026 | C:\NexIONData_icpms\Method\HorizonLabTMW (no Hg).mth | 17.3333 | 14845.7101 | 130031.1432 | 485.3416 | 2061.4821 | 43098.1263 | 8523689.3714 | 127546.1843 | 9351.0619 | 285645.5814 | 285645.5814 | 4332.6572 | 17547.451 | 5973.9156 | 9647.3019 | 595456.6339 | -964.4037 | 145.3341 | -347.927 | 6039.8049 | 178.5486 | 1738196.7568 | 1475.4102 | 1699.5479 | 2143348.6999 | 183.3345 | 739.3526 | 1183.3824 | 1867642.9893 | 32 | 2124.7277 | 396.0055 | 228.0018 | 304663.3041 | 193397.055 | 3869753.7459 | 67639957.6422 | 8523689.3714 | 454670.7259
9 | 20 ppm Cl | R | 5/29/2020 10:59:32 AM |  | C:\NexIONData\DataSet\052920\20 ppm Cl.027 | C:\NexIONData_icpms\Method\HorizonLabTMW (no Hg).mth | 12.6667 | 15891.5083 | 80498.9696 | 433.34 | 16043.0693 | 39579.0439 | 8655978.1848 | 120849.6775 | 6054.6161 | 70811.0638 | 70811.0638 | 320.0036 | 692.0168 | 5156.9306 | 9073.5532 | 595451.1608 | -1022.6441 | 1150.0464 | -352.1354 | 572.9081 | 31.3693 | 1741404.0867 | 9789.3605 | 1159.9052 | 2185668.4196 | 57.3335 | 480.6748 | 784.0215 | 1886245.4239 | 26 | 1654.7022 | 110.0004 | 40.0001 | S | 141260.3193 | 4291329.2369 | 72619.4739 | 8655978.1848 | 6913847.4118
10 | Rinse | R | 5/29/2020 11:03:12 AM |  | C:\NexIONData\DataSet\052920\Rinse.028 | C:\NexIONData_icpms\Method\HorizonLabTMW (no Hg).mth | 68.0002 | 44991.7905 | 1791647.1696 | 1788.1147 | 9633.942 | 47447.5825 | 9040216.5326 | 135035.2061 | 13832.1221 | 83535.5602 | 83535.5602 | 1164.0489 | 2430.8789 | 9024.2128 | 83628.924 | 622553.3926 | -1192.0541 | 326.6704 | -360.1005 | 5415.5535 | 366.6985 | 1864792.9716 | 2746.2679 | 1183.4259 | 2311342.4662 | 228.6686 | 8304.5138 | 3205.7024 | 2023360.2171 | 386.0057 | 15879.5611 | 2622.9122 | 1105.3782 | 5618511.7141 | 575422.2952 | 3964066.7285 | 196373.9102 | 9040216.5326 | 489762.8702
11 | Rinse | R | 5/29/2020 11:06:50 AM |  | C:\NexIONData\DataSet\052920\Rinse.029 | C:\NexIONData_icpms\Method\HorizonLabTMW (no Hg).mth | 18.6667 | 41321.4387 | 1033445.4625 | 1294.061 | 6345.4184 | 46097.5956 | 9056482.0973 | 135198.7423 | 8228.3804 | 79625.9684 | 79625.9684 | 524.6764 | 950.6995 | 5624.4418 | 21388.417 | 619668.2712 | -1183.7279 | 228.0018 | -353.2133 | 3550.7909 | 89.6619 | 1867158.4378 | 1016.7029 | 1084.1929 | 2279129.6577 | 71.3335 | 1925.4723 | 1403.4046 | 1996200.0451 | 67.3335 | 3261.4922 | 816.6901 | 259.3361 | 991766.8326 | 379587.6074 | 3722311.5099 | 133262.7095 | 9056482.0973 | 468359.8118
12 | Standard Blank | R | 5/29/2020 11:26:15 AM |  | C:\NexIONData\DataSet\052920\Standard Blank.030 | C:\NexIONData_icpms\Method\HorizonLabTMW (no Hg).mth | 16 | 10341.7458 | 39765.365 | 222.6684 | 3107.6716 | 40075.0303 | 8356347.4478 | 120248.6538 | 5599.7641 | 74004.5269 | 74004.5269 | 238.002 | 602.0127 | 5217.6197 | 13588.5263 | 604844.8901 | -121.0885 | 58.6668 | 10.3381 | 187.6064 | 32.8398 | 1770242.0711 | 494.0086 | 993.6117 | 2136960.4988 | 61.3335 | 407.3391 | 693.3502 | 1861874.2677 | 20 | 1292.6889 | 61.3335 | 25.3334 | 328975.6745 | 93768.8219 | 3856592.4223 | 55614.0421 | 8356347.4478 | 447648.4882
13 | Standard Blank | R | 5/29/2020 11:29:53 AM |  | C:\NexIONData\DataSet\052920\Standard Blank.031 | C:\NexIONData_icpms\Method\HorizonLabTMW (no Hg).mth | 16.6667 | 10948.861 | 67047.9684 | 284.6696 | 3160.3498 | 40712.1566 | 8532025.246 | 121696.1548 | 5735.8182 | 73058.372 | 73058.372 | 253.3356 | 590.0122 | 5471.0479 | 14355.2208 | 611904.6154 | -45.9609 | 57.3334 | 51.8346 | 311.5048 | 35.2142 | 1795566.7559 | 1071.374 | 955.724 | 2164782.5764 | 71.3335 | 622.6803 | 768.6874 | 1909804.5498 | 31.3334 | 1666.7033 | 172.001 | 61.3335 | 439589.1328 | 102547.513 | 3892151.6038 | 58739.8502 | 8532025.246 | 458993.7687
14 | std blank | R | 5/29/2020 11:33:31 AM |  | C:\NexIONData\DataSet\052920\std blank.032 | C:\NexIONData_icpms\Method\HorizonLabTMW (no Hg).mth | 16.6667 | 11341.1673 | 71596.8077 | 277.3361 | 3064.3287 | 40918.6583 | 8550612.7306 | 122245.4865 | 5746.4891 | 75560.0276 | 75560.0276 | 295.3364 | 597.3459 | 5519.066 | 13045.3015 | 616015.3166 | -196.7752 | 57.5557 | 16.0465 | 291.9705 | 40.5475 | 1806434.3467 | 1100.0424 | 957.6305 | 2188911.9576 | 68.0002 | 603.3461 | 730.6854 | 1885033.0596 | 25.3334 | 1723.3727 | 180.6678 | 56.0001 | 432610.9989 | 103979.2677 | 3891437.4692 | 58301.4071 | 8550612.7306 | 455248.0675
15 | 1ppb | R | 5/29/2020 11:37:10 AM |  | C:\NexIONData\DataSet\052920\1ppb.033 | C:\NexIONData_icpms\Method\HorizonLabTMW (no Hg).mth | 8842.069 | 10754.0535 | 191964.9464 | 8802.0442 | 114339.774 | 150059.075 | 8528690.8962 | 216520.5205 | 158429.021 | 76259.6805 | 76259.6805 | 123541.292 | 27659.4244 | 34893.9049 | 30755.1068 | 610704.2677 | 4944.8848 | 4835.0404 | 1568.7837 | 14204.5109 | 37287.9731 | 1805577.55 | 58887.5988 | 15347.4712 | 2158693.2237 | 39180.3219 | 41612.5199 | 19515.9916 | 1902796.9318 | 70831.1679 | 89802.1022 | 45918.7015 | 79366.5415 | 456239.3808 | 188880.9564 | 4006413.1396 | 66586.1575 | 8528690.8962 | 453596.8247
16 | 10ppb | R | 5/29/2020 11:40:49 AM |  | C:\NexIONData\DataSet\052920\10ppb.034 | C:\NexIONData_icpms\Method\HorizonLabTMW (no Hg).mth | 88090.7727 | 40145.6942 | 1056062.153 | 86324.0407 | 1122022.1452 | 1141195.6477 | 8551485.724 | 1092650.999 | 1516641.8557 | 104733.2401 | 104733.2401 | 1227566.1725 | 267929.3146 | 280151.1659 | 164915.1512 | 613255.8281 | 52707.8406 | 48895.5359 | 15800.8186 | 140222.9355 | 371072.2894 | 1794386.4281 | 682031.9143 | 147246.228 | 2166355.8936 | 394822.3895 | 424213.7279 | 185171.7419 | 1915316.2118 | 714707.4765 | 890099.3959 | 687029.5225 | 792215.4029 | 1167544.2689 | 765720.4986 | 4955887.5498 | 97900.3526 | 8551485.724 | 449532.1909
17 | 50ppb | R | 5/29/2020 11:44:29 AM |  | C:\NexIONData\DataSet\052920\50ppb.035 | C:\NexIONData_icpms\Method\HorizonLabTMW (no Hg).mth | 431942.8972 | 170610.9177 | 4850155.7492 | 429024.0778 | 5652606.3886 | 5579517.0028 | 8834226.4635 | 4890104.4951 | 7549718.8212 | 237767.105 | 237767.105 | 6035062.2005 | 1334959.9136 | 1354989.6541 | 792230.1132 | 628346.708 | 252530.3466 | 237446.6902 | 77706.5973 | 702603.1913 | 1823528.0953 | 1846793.8223 | 3358289.884 | 727655.6186 | 2279137.4671 | 1914315.5078 | 2092663.1167 | 919702.5307 | 1951363.1683 | 3467543.4871 | 4410507.14 | 3492544.7694 | 3822203.9048 | 5656489.789 | 3615239.6863 | 10026862.9069 | 310419.9817 | 8834226.4635 | 457256.6819
18 | 100ppb | R | 5/29/2020 11:48:09 AM |  | C:\NexIONData\DataSet\052920\100ppb.036 | C:\NexIONData_icpms\Method\HorizonLabTMW (no Hg).mth | 826335.4651 | 325610.4831 | 9621766.2163 | 841152.7158 | 11350144.4701 | 11284915.917 | 9050456.0178 | 9668594.9885 | 14987363.0897 | 395889.3062 | 395889.3062 | 12099788.2796 | 2649257.5966 | 2654501.6278 | 1512021.6228 | 632219.8195 | 481916.583 | 453594.8507 | 151175.559 | 1374873.2549 | 3899075.2857 | 1842753.1572 | 6754493.6082 | 1419238.7666 | 2310382.9939 | 3919052.5375 | 4216430.1148 | 1815614.253 | 2017690.9823 | 7074195.8616 | 8827029.6488 | 7062419.6626 | 7689039.351 | 10972158.0443 | 6879841.8519 | 16286040.198 | 549974.9328 | 9050456.0178 | 448334.0969
19 | 100 PPB | R | 5/29/2020 11:51:50 AM |  | C:\NexIONData\DataSet\052920\100 PPB.037 | C:\NexIONData_icpms\Method\HorizonLabTMW (no Hg).mth | 750.0204 | 8079.6177 | 88495.5005 | 1022.037 | 12446.149 | 47747.1086 | 8565671.8668 | 124165.3065 | 17436.7554 | 386001.4561 | 386001.4561 | 10678.7171 | 2811.6125 | 9182.9513 | 7694.7455 | 592505.5605 | 401.5454 | 489.1196 | 191.6172 | 1471.9531 | 3967.7705 | 1746770.3925 | 18493.4678 | 2235.6833 | 2208879.0722 | 3451.755 | 4902.1825 | 2084.1545 | 1874300.4641 | 7302.5502 | 8876.4201 | 7021.7936 | 6486.8366 | 10947258.3011 | 6860707.5741 | 16851988.9169 | 383203.5722 | 8565671.8668 | 432576.3222
20 | 1000 PPB | R | 5/29/2020 11:55:30 AM |  | C:\NexIONData\DataSet\052920\1000 PPB.038 | C:\NexIONData_icpms\Method\HorizonLabTMW (no Hg).mth | 84.6669 | 7703.411 | 93632.6828 | 575.345 | 2227.507 | 40940.6361 | 9008176.4621 | 123796.7724 | 11756.1692 | 3366396.6344 | 3366396.6344 | 4642.0877 | 2318.1881 | 6356.0812 | 6924.3708 | 616752.7808 | -135.1624 | 86.6669 | 48.7877 | 933.0454 | 593.4548 | 1804949.534 | 4924.1825 | 1287.2745 | 2290628.055 | 272.6693 | 1050.7056 | 813.3565 | 1927800.283 | 600.0126 | 1756.0407 | 2072.8199 | 424.673 | 113423899.1364 | 69846388.1954 | 130603237.2368 | 3708322.1173 | 9008176.4621 | 449744.0506
21 | 5000 PPB | R | 5/29/2020 11:59:08 AM |  | C:\NexIONData\DataSet\052920\5000 PPB.039 | C:\NexIONData_icpms\Method\HorizonLabTMW (no Hg).mth | 46.6667 | 7235.834 | 64079.6378 | 1606.7572 | 1534.0826 | 39284.8807 | 9449511.0038 | 133700.7536 | 37680.9683 | 16648906.1157 | 16648906.1157 | 18871.1237 | 8689.3089 | 27724.2141 | 6517.4927 | 621262.9748 | -144.538 | 118.4449 | 56.0069 | 3271.7107 | 875.2411 | 1774452.6437 | 2860.2866 | 1386.3234 | 2350929.4724 | 244.0021 | 966.6995 | 30906.0673 | 1951931.6477 | 242.0021 | 1803.3765 | 2345.5313 | 164.001 | 583520184.9074 | 361350239.9195 | 664063340.8649 | 18823472.1082 | 9449511.0038 | 464723.4154
22 | 10000 PPB | R | 5/29/2020 12:02:47 PM |  | C:\NexIONData\DataSet\052920\10000 PPB.040 | C:\NexIONData_icpms\Method\HorizonLabTMW (no Hg).mth | 44.0001 | 7568.005 | 105540.1868 | 3006.3164 | 1774.1104 | 38498.7068 | 9606461.8809 | 140923.0028 | 71036.1933 | 33380987.1301 | 33380987.1301 | 37219.093 | 15618.5344 | 16643.6929 | 8135.6649 | 623131.5089 | 84.0587 | 167.5565 | 61.8924 | 6306.1796 | 1121.7149 | 1762254.1912 | 1981.4711 | 1432.2901 | 2316002.9694 | 372.6715 | 1137.3787 | 1495.4117 | 1958097.9946 | 230.6685 | 2233.399 | 1816.7872 | 190.0013 | S | 732299897.759 | S | 38592258.1759 | 9606461.8809 | 467178.2683
23 | 20ppb verification std | R | 5/29/2020 12:06:31 PM | Passed | C:\NexIONData\DataSet\052920\20ppb verification std.041 | C:\NexIONData_icpms\Method\HorizonLabTMW (no Hg).mth | 172864.5479 | 8251.7187 | 2057097.2108 | 610.6799 | 2395800.243 | 2425741.7064 | 9059313.2634 | 2098647.7489 | 3095103.0221 | 6418913.4654 | 6418913.4654 | 2455680.7377 | 521694.4753 | 537804.9892 | 318231.7086 | 617721.2067 | 103081.1243 | 95630.3654 | 30950.6454 | 29336506.2554 | 740212.083 | 1799199.1599 | 1324203.1141 | 283086.5583 | 2253443.1981 | 777428.1402 | 486.0083 | 367923.1388 | 1941793.6325 | 1379518.4186 | 1727854.3665 | 1375554.8962 | 1528507.7944 | 222677470.4758 | 139585824.2654 | 257680166.3523 | 11797839.5211 | 9059313.2634 | 464480.9283
24 | Ca+B+Sn+Ti check | R | 5/29/2020 12:10:25 PM | Passed | C:\NexIONData\DataSet\052920\Ca+B+Sn+Ti check.042 | C:\NexIONData_icpms\Method\HorizonLabTMW (no Hg).mth | 148.0008 | 71030.1661 | 77925.2869 | 173024.2565 | 3052.3296 | 42209.9124 | 8635935.7111 | 122240.1516 | 6997.7163 | 100125.8871 | 100125.8871 | 2148.1634 | 5295.6497 | 5963.2467 | 6052.6186 | 602898.6894 | 20.122 | 132.8895 | 93.9355 | 16606.5601 | 697.715 | 1754671.1998 | 7403.2715 | 1526.612 | 2194116.1217 | 614.6801 | 851053.6942 | 972.0334 | 1863876.9109 | 1134.7117 | 2276.7359 | 2771.6029 | 905.3623 | 527876.4074 | 187784.4959 | 4502482.9026 | 7306160.3601 | 8635935.7111 | 939930.8699
25 | Verification Check | R | 5/29/2020 12:14:49 PM | Passed | C:\NexIONData\DataSet\052920\Verification Check.043 | C:\NexIONData_icpms\Method\HorizonLabTMW (no Hg).mth | 173873.7464 | 7820.8172 | 2018296.2775 | 617.3471 | 2373134.9771 | 2366091.9765 | 8998082.4759 | 1961558.4678 | 3082174.0296 | 6460471.6712 | 6460471.6712 | 2459360.4427 | 519567.0533 | 535617.9999 | 317495.7407 | 618327.5819 | 102277.4946 | 95422.7594 | 30872.7883 | 29195664.084 | 730806.6664 | 1762776.0691 | 1311020.4814 | 283186.9621 | 2265578.2667 | 776955.0019 | 1349.3983 | 366597.6025 | 1890310.7419 | 1366168.2074 | 1707705.3906 | 1370585.6141 | 1530261.4916 | 220720472.6359 | 139249695.9205 | 254403150.2256 | 11656588.902 | 8998082.4759 | 462605.4585
26 | Rinse | R | 5/29/2020 12:18:29 PM | Passed | C:\NexIONData\DataSet\052920\Rinse.044 | C:\NexIONData_icpms\Method\HorizonLabTMW (no Hg).mth | 154.0009 | 33946.3648 | 614277.9699 | 987.3683 | 3295.0646 | 44868.2853 | 9093535.8174 | 130156.2693 | 9611.2715 | 79886.0817 | 79886.0817 | 2096.8319 | 1176.0495 | 5703.811 | 12971.4277 | 623832.7021 | -6.5682 | 118.4449 | 74.6793 | 13936.8399 | 991.5701 | 1878759.7737 | 10345.8371 | 1576.9489 | 2338270.6152 | 636.0151 | 2096.8229 | 1426.7402 | 2061052.397 | 1174.0526 | 3797.5401 | 9119.6028 | 1329.4024 | 994906.6353 | 342490.9946 | 4306367.3771 | 132368.692 | 9093535.8174 | 470295.8713
27 | CRM 1_3 | R | 5/29/2020 12:22:07 PM | Passed | C:\NexIONData\DataSet\052920\CRM 1_3.045 | C:\NexIONData_icpms\Method\HorizonLabTMW (no Hg).mth | 46042.7719 | 9098.8988 | 3073854.1687 | 509.3425 | 825744.17 | 859667.4701 | 8750231.1604 | 595052.4982 | 1455378.8219 | 239610.0974 | 239610.0974 | 733023.8539 | 390945.1604 | 137256.9189 | 305976.6912 | 602331.5374 | 100366.9846 | 99139.9405 | 4408.6918 | 839383.1118 | 892869.6348 | 1733942.5002 | 29205.9495 | 38319.3164 | 2192922.9262 | 97088.1301 | 641.348 | 218537.7086 | 1821914.7781 | 165559.9099 | 838660.0602 | 7884.8443 | 185738.6011 | 165810471.6118 | 154125162.6422 | 80728702.4422 | 30482221.5623 | 8750231.1604 | 456699.3195
28 | CRM | R | 5/29/2020 12:25:47 PM | Failed | C:\NexIONData\DataSet\052920\CRM.046 | C:\NexIONData_icpms\Method\HorizonLabTMW (no Hg).mth | 173950.885 | 15017.3335 | 12717076.9853 | 1067.3734 | 3661241.2367 | 3683711.0568 | 9330874.8373 | 2050058.5835 | 6189444.0212 | 753814.0181 | 753814.0181 | 3076619.3106 | 1504631.4292 | 500659.0435 | 993166.2233 | 593641.0733 | 355391.0072 | 352527.8777 | 14293.3894 | 3781329.2908 | 4082870.9238 | 1726819.3674 | 119509.4846 | 135614.3578 | 2245348.7625 | 369147.6756 | 1293.3922 | 866944.9 | 1904958.8572 | 647003.6607 | 3233749.2783 | 13311.5646 | 754031.7485 | 696081242.9729 | 644957785.6009 | 327843695.9484 | 128029500.7892 | 9330874.8373 | 466609.3581
29 | Rinse | R | 5/29/2020 12:29:27 PM | Passed | C:\NexIONData\DataSet\052920\Rinse.047 | C:\NexIONData_icpms\Method\HorizonLabTMW (no Hg).mth | 170.6678 | 40826.389 | 604375.2993 | 918.6972 | 5755.215 | 49037.0643 | 8995663.5567 | 139316.7602 | 11354.6459 | 81984.6746 | 81984.6746 | 2700.9544 | 1760.7821 | 5549.7484 | 12887.9083 | 614032.0677 | 47.5699 | 259.7804 | 58.361 | 5566.3869 | 3363.2007 | 1822728.9738 | 5704.491 | 1470.2786 | 2266224.9466 | 506.0101 | 1839.454 | 1602.0929 | 1942846.8254 | 834.027 | 4478.295 | 1040.0387 | 976.04 | 1024641.5977 | 614591.4011 | 4341873.4411 | 175142.3205 | 8995663.5567 | 473479.5027
30 | B, Ca, Ti, Sn check | R | 5/29/2020 12:33:05 PM | Passed | C:\NexIONData\DataSet\052920\B, Ca, Ti, Sn check.048 | C:\NexIONData_icpms\Method\HorizonLabTMW (no Hg).mth | 42.0001 | 75306.6583 | 66353.775 | 169319.5378 | 5925.2298 | 40874.641 | 8719191.3948 | 123105.4892 | 5104.9128 | 95744.4615 | 95744.4615 | 815.3566 | 5240.2952 | 5697.8035 | 7031.143 | 602241.7131 | -105.2685 | 107.3337 | 25.537 | 1539.3797 | 313.0805 | 1746967.9545 | 2016.8091 | 1241.76 | 2207609.5997 | 121.3338 | 833279.6867 | 692.0168 | 1874220.5338 | 149.3341 | 1299.3553 | 239.3353 | 107.3337 | 189181.8118 | 97983.7517 | 4148354.7686 | 7183721.0283 | 8719191.3948 | 953290.5495
31 | Rinse | R | 5/29/2020 12:36:45 PM | Passed | C:\NexIONData\DataSet\052920\Rinse.049 | C:\NexIONData_icpms\Method\HorizonLabTMW (no Hg).mth | 78.6669 | 38566.7783 | 584829.7465 | 959.3662 | 4762.7985 | 45104.6318 | 8908837.0874 | 133574.9125 | 7644.7293 | 78283.3066 | 78283.3066 | 934.0354 | 928.6979 | 5066.2321 | 15146.8007 | 602653.8566 | -277.332 | 78.8891 | 50.5434 | 3384.0226 | 559.7475 | 1792223.6781 | 1870.7901 | 1263.1811 | 2242276.8135 | 232.0023 | 2860.9566 | 1194.7181 | 1914996.1418 | 317.3377 | 2521.4237 | 1392.7367 | 455.3434 | 633059.6989 | 279891.8128 | 4063526.2018 | 109624.1472 | 8908837.0874 | 467336.6016
32 | 2 ppb verification check | R | 5/29/2020 12:40:23 PM | Passed | C:\NexIONData\DataSet\052920\2 ppb verification check.050 | C:\NexIONData_icpms\Method\HorizonLabTMW (no Hg).mth | 18120.1529 | 10245.0071 | 281743.005 | 341.3374 | 225917.0567 | 260065.9951 | 8724150.4824 | 312910.5373 | 310288.302 | 686957.414 | 686957.414 | 240708.4718 | 53745.6281 | 58572.505 | 37267.8919 | 599043.4688 | 9952.2051 | 9496.4889 | 3024.2213 | 2905086.9364 | 73833.957 | 1757458.0312 | 123471.8273 | 29489.9233 | 2202869.0756 | 77691.36 | 639.3478 | 36968.4456 | 1857566.8202 | 137043.0144 | 174726.186 | 104878.2595 | 153170.8712 | 22225616.8941 | 13974673.0542 | 28692588.4511 | 1047438.1002 | 8724150.4824 | 462774.3163
33 | Rinse | R | 5/29/2020 12:44:04 PM | Passed | C:\NexIONData\DataSet\052920\Rinse.051 | C:\NexIONData_icpms\Method\HorizonLabTMW (no Hg).mth | 235.3354 | 38261.9875 | 683293.4166 | 1078.7088 | 6395.4674 | 47954.2619 | 8727042.273 | 135968.6702 | 11455.9877 | 84561.6926 | 84561.6926 | 3352.4229 | 1650.765 | 6326.0723 | 19120.5425 | 593003.6587 | -34.8141 | 176.4456 | 95.7586 | 10931.5752 | 1700.1446 | 1776719.9033 | 8566.6274 | 1519.6384 | 2224171.8278 | 931.3651 | 3441.7615 | 1740.1093 | 1909150.7079 | 2296.8592 | 6746.6428 | 10381.8219 | 2083.5007 | 1710652.0311 | 480139.3503 | 4459451.8666 | 125065.8771 | 8727042.273 | 464119.5442
34 | Sample blank | R | 5/29/2020 12:47:44 PM | Passed | C:\NexIONData\DataSet\052920\Sample blank.052 | C:\NexIONData_icpms\Method\HorizonLabTMW (no Hg).mth | 36.6667 | 9286.3534 | 69738.3607 | 298.0031 | 3144.3462 | 40557.0555 | 8724295.9813 | 121025.1824 | 4816.1458 | 70933.7438 | 70933.7438 | 335.3373 | 914.696 | 6729.5852 | 5817.2002 | 603182.0814 | -70.5098 | 48.0001 | 6.9942 | 506.3211 | 120.0365 | 1759862.103 | 2251.511 | 1126.1559 | 2204403.8618 | 67.3335 | 475.3413 | 704.6841 | 1874428.8613 | 100.667 | 1263.3541 | 317.3369 | 47.3334 | 190130.4994 | 103510.3974 | 4024219.2891 | 55588.6148 | 8724295.9813 | 455582.5635
35 | Rinse | R | 5/29/2020 12:51:25 PM | Passed | C:\NexIONData\DataSet\052920\Rinse.053 | C:\NexIONData_icpms\Method\HorizonLabTMW (no Hg).mth | 68.0002 | 36608.2456 | 535092.961 | 819.3574 | 4572.7377 | 45910.6449 | 9007988.5261 | 135042.6155 | 7604.0342 | 77338.7924 | 77338.7924 | 976.0375 | 900.0285 | 5264.9709 | 10470.5776 | 610500.8869 | -351.478 | 79.778 | 5.7908 | 3600.9208 | 440.7015 | 1820639.9216 | 1972.1374 | 1246.0899 | 2285742.0857 | 217.3354 | 1803.4486 | 1107.3767 | 1969441.5853 | 356.6718 | 2528.0889 | 2444.8767 | 513.3451 | 643711.634 | 271471.9396 | 3996385.7456 | 96729.8443 | 9007988.5261 | 465737.0413
36 | Spike Blank | R | 5/29/2020 12:55:03 PM | Passed | C:\NexIONData\DataSet\052920\Spike Blank.054 | C:\NexIONData_icpms\Method\HorizonLabTMW (no Hg).mth | 178111.4758 | 75482.9204 | 2332704.6321 | 173286.0078 | 2403671.0791 | 2413218.7894 | 9151905.1266 | 2047948.6329 | 3125437.8932 | 6702821.9717 | 6702821.9717 | 2518575.0805 | 527619.078 | 537393.4476 | 324443.5689 | 625353.9207 | 102198.3105 | 96063.6893 | 31080.6142 | 278747.1351 | 740907.9722 | 1810582.184 | 1317005.4878 | 285489.2957 | 2299631.9381 | 777666.8082 | 825382.3367 | 361105.9788 | 1911968.6715 | 1379353.6355 | 1734263.2816 | 1384594.5707 | 1551196.0607 | 234112487.9647 | 144714036.3296 | 262289675.0138 | 7509952.3236 | 9151905.1266 | 470913.855
37 | Rinse | R | 5/29/2020 12:58:43 PM | Passed | C:\NexIONData\DataSet\052920\Rinse.055 | C:\NexIONData_icpms\Method\HorizonLabTMW (no Hg).mth | 603.3471 | 37565.4259 | 787085.0438 | 1568.0881 | 10582.0748 | 52189.6879 | 9040962.2145 | 136921.1121 | 20029.0367 | 100330.2636 | 100330.2636 | 9036.3424 | 3350.4053 | 8828.0816 | 35267.9889 | 612748.955 | 162.8316 | 411.7838 | 141.7034 | 24686.1199 | 4650.6083 | 1821943.932 | 17268.0989 | 2205.331 | 2298288.8774 | 2659.5944 | 7586.0669 | 3040.9998 | 1978671.2065 | 5728.5407 | 15513.3831 | 21786.3152 | 6026.6725 | 3340993.9843 | 905117.231 | 5240998.411 | 169010.0862 | 9040962.2145 | 477357.6805
38 | Rinse | R | 5/29/2020 1:02:22 PM | Passed | C:\NexIONData\DataSet\052920\Rinse.056 | C:\NexIONData_icpms\Method\HorizonLabTMW (no Hg).mth | 84.0003 | 35859.032 | 526788.2673 | 878.0273 | 3198.3632 | 44360.5239 | 8976100.0169 | 130273.3189 | 7722.0925 | 77432.6203 | 77432.6203 | 1070.0439 | 936.031 | 5168.9359 | 10662.8785 | 606050.694 | -45.3783 | 81.1113 | 74.2264 | 3323.5577 | 486.5573 | 1826448.1193 | 3560.4468 | 1276.6038 | 2308475.0072 | 306.0035 | 1726.7728 | 1113.377 | 1961633.0437 | 458.008 | 2444.7485 | 3913.2039 | 608.0151 | 629267.7288 | 278351.201 | 4102012.7449 | 93626.6276 | 8976100.0169 | 465260.9885
39 | Mi1+HL 200520A 1_99 | R | 5/29/2020 1:16:47 PM | Failed | C:\NexIONData\DataSet\052920\Mi1+HL 200520A 1_99.057 | C:\NexIONData_icpms\Method\HorizonLabTMW (no Hg).mth | 31.3334 | 11053.6188 | 164922.2118 | 619.3471 | 2673.5852 | 41265.4829 | 8672274.0617 | 121742.587 | 16650.3658 | 78361.7261 | 78361.7261 | 399.3389 | 1015.3695 | 8000.2397 | 11686.7822 | 603061.6648 | -265.8366 | 62.4446 | 34.3344 | 21779.8509 | 634.6528 | 1734052.0252 | 905.362 | 1069.9455 | 2218558.7952 | 50.0001 | 333.3372 | 12911.1653 | 1858329.3397 | 75.3335 | 1461.3616 | 100.0004 | 2621.5739 | 11116894.7628 | 27051544.5219 | 8940823.534 | 2289267.8845 | 8672274.0617 | 497338.7155
40 | Mi1+HL 200520A 1_99 Duplicate | R | 5/29/2020 1:20:27 PM | Passed | C:\NexIONData\DataSet\052920\Mi1+HL 200520A 1_99 Duplicate.058 | C:\NexIONData_icpms\Method\HorizonLabTMW (no Hg).mth | 29.3334 | 12031.0678 | 256521.1372 | 642.0146 | 3214.3618 | 42125.0612 | 8716202.6049 | 124420.809 | 20313.0987 | 82400.9881 | 82400.9881 | 467.341 | 1314.7272 | 8708.6536 | 19041.3517 | 610779.3703 | -187.9421 | 60.889 | 20.3699 | 22446.7247 | 724.9494 | 1763927.3539 | 2826.2854 | 1120.1706 | 2267236.6017 | 96.667 | 411.3393 | 13181.4129 | 1886952.2236 | 80.0002 | 1766.7083 | 684.0165 | 2803.6085 | 11262469.4278 | 27685006.2218 | 9031512.7262 | 2320493.2937 | 8716202.6049 | 505323.5645
41 | Mi1+HL 200520A 1_9 | R | 5/29/2020 1:24:06 PM | Passed | C:\NexIONData\DataSet\052920\Mi1+HL 200520A 1_9.059 | C:\NexIONData_icpms\Method\HorizonLabTMW (no Hg).mth | 37.3334 | 23304.3595 | 297653.8906 | 1561.4189 | 6071.2916 | 47545.0528 | 9382278.3866 | 138589.8223 | 130247.9792 | 163986.6799 | 163986.6799 | 1594.089 | 8287.0706 | 37541.9454 | 68074.5109 | 623517.7553 | 61.2173 | 150.8897 | 109.5923 | 219296.5928 | 6543.6824 | 1796466.2553 | 4348.6787 | 1160.7632 | 2342338.0792 | 170.6677 | 786.0216 | 116995.1759 | 1962678.5386 | 254.0023 | 5666.4267 | 1626.0929 | 27448.3677 | 116818712.6297 | 286322485.9039 | 56957970.9616 | 23434579.1052 | 9382278.3866 | 968098.7425
42 | Mi1+HL 200520A | R | 5/29/2020 1:27:46 PM | Failed | C:\NexIONData\DataSet\052920\Mi1+HL 200520A.060 | C:\NexIONData_icpms\Method\HorizonLabTMW (no Hg).mth | 40.0001 | 115958.8928 | 422279.0714 | 9105.5681 | 26439.813 | 68408.5438 | 9405279.3379 | 192393.7685 | 1171066.6252 | 855425.1044 | 855425.1044 | 9721.9765 | 61749.8955 | 291985.2491 | 547994.0457 | 567308.5209 | 476.0423 | 1158.7137 | 336.8707 | 2332791.06 | 63339.7125 | 1593165.5017 | 3783.1826 | 1112.877 | 2114503.6387 | 673.3492 | 2824.9462 | 1077558.3546 | 1813355.8614 | 920.0297 | 38440.0762 | 2176.1658 | 266039.1081 | S | S | 531098248.0392 | 234834480.173 | 9405279.3379 | 6324066.9102
43 | Mi1+HL 200520A | R | 5/29/2020 1:31:26 PM | Failed | C:\NexIONData\DataSet\052920\Mi1+HL 200520A.061 | C:\NexIONData_icpms\Method\HorizonLabTMW (no Hg).mth | 25.3334 | 114760.4698 | 370262.8451 | 9190.9564 | 29607.3187 | 68177.3661 | 9560951.0371 | 193926.8365 | 1160485.4185 | 853248.7331 | 853248.7331 | 9876.7477 | 62558.6861 | 292084.7973 | 543004.8174 | 571677.5684 | 249.3598 | 1168.0478 | 435.221 | 2334671.1607 | 62715.0554 | 1627733.9862 | 2711.5931 | 1101.2474 | 2185164.1999 | 639.3476 | 2685.5858 | 1069299.3977 | 1831224.6104 | 863.3594 | 37864.8588 | 1339.3961 | 259936.9315 | 1142406059.419 | S | 526394745.0998 | 232882662.7634 | 9560951.0371 | 6283493.1852
44 | Rinse | R | 5/29/2020 1:35:06 PM | Passed | C:\NexIONData\DataSet\052920\Rinse.062 | C:\NexIONData_icpms\Method\HorizonLabTMW (no Hg).mth | 39.3334 | 33329.5229 | 460096.3341 | 752.0203 | 5371.6786 | 48476.7536 | 8902398.7611 | 144882.3283 | 7775.4578 | 89762.5091 | 89762.5091 | 650.0157 | 855.3591 | 5427.0311 | 8890.1258 | 596122.8232 | -101.6464 | 94.4448 | 77.5286 | 3121.2936 | 296.3317 | 1804895.6194 | 1562.7528 | 1192.5197 | 2238025.3173 | 122.0006 | 1227.3862 | 1496.7482 | 1935787.5391 | 152.6677 | 1867.3803 | 2210.1715 | 442.0081 | 1014314.1518 | 1636365.5066 | 4306627.0624 | 203854.0714 | 8902398.7611 | 473928.6433
45 | Mi1+HL 200520A 1_99 Spike | R | 5/29/2020 1:38:45 PM | Passed | C:\NexIONData\DataSet\052920\Mi1+HL 200520A 1_99 Spike.063 | C:\NexIONData_icpms\Method\HorizonLabTMW (no Hg).mth | 164708.7702 | 68763.1468 | 2176202.6112 | 165189.6234 | 2311807.267 | 2307103.1464 | 8871280.1836 | 1921229.1814 | 2975141.5299 | 6424820.6443 | 6424820.6443 | 2410592.7069 | 511426.4277 | 530055.1974 | 316892.202 | 606982.9094 | 98742.3033 | 92678.1084 | 30015.4914 | 282753.0141 | 706263.8699 | 1740215.2722 | 1264827.703 | 276343.7284 | 2231834.0336 | 752192.7426 | 796521.8924 | 381100.9345 | 1886548.7164 | 1338410.0862 | 1695247.5927 | 1340376.5175 | 1508073.4352 | 231620471.8077 | 162505433.7674 | 257277795.7703 | 9220017.2315 | 8871280.1836 | 508876.9993
46 | Rinse | R | 5/29/2020 1:42:26 PM | Passed | C:\NexIONData\DataSet\052920\Rinse.064 | C:\NexIONData_icpms\Method\HorizonLabTMW (no Hg).mth | 172.0011 | 32468.9131 | 583609.9274 | 952.6995 | 5119.6055 | 46757.7254 | 8755917.7424 | 135319.8821 | 9750.0337 | 84143.8165 | 84143.8165 | 2297.5284 | 1234.7205 | 5857.8683 | 12072.5326 | 593735.4268 | -137.5519 | 154.6675 | 70.4398 | 4862.1984 | 1223.643 | 1803260.5996 | 9523.2476 | 1368.9872 | 2250819.824 | 692.0178 | 2742.266 | 1648.097 | 1951234.7909 | 1414.0734 | 4133.5733 | 10682.6901 | 1566.0926 | 1114451.1956 | 828186.0408 | 4334555.037 | 135205.0169 | 8755917.7424 | 462707.6269
47 | Mi1+HL 200520D 1_99 | R | 5/29/2020 2:31:05 PM | Failed | C:\NexIONData\DataSet\052920\Mi1+HL 200520D 1_99.065 | C:\NexIONData_icpms\Method\HorizonLabTMW (no Hg).mth | 16 | 63918.0341 | 44675.0688 | 339.3374 | 30084.343 | 40440.7472 | 8997882.4149 | 126231.2697 | 8999.5009 | 80187.8187 | 80187.8187 | 396.6722 | 966.6995 | 7317.2077 | 6247.3849 | 608872.651 | -372.0122 | 279.5583 | 51.2043 | 101740.8279 | 2158.7201 | 1770075.8216 | 575.3449 | 1015.4434 | 2280663.3125 | 44.0001 | 236.6686 | 2137.4932 | 1910530.51 | 31.3334 | 1597.3663 | 71.3335 | 72.0002 | 877116472.9962 | 12730214.4354 | 56050471.1404 | 1593851.4768 | 8997882.4149 | 3254481.3486
48 | Rinse | R | 5/29/2020 2:34:46 PM | Passed | C:\NexIONData\DataSet\052920\Rinse.066 | C:\NexIONData_icpms\Method\HorizonLabTMW (no Hg).mth | 42.0001 | 31684.5052 | 609457.1871 | 820.6907 | 6284.0566 | 47285.8259 | 9031850.3458 | 140647.0064 | 7592.691 | 79287.4567 | 79287.4567 | 786.6892 | 837.3579 | 5279.6431 | 11205.8378 | 614028.2847 | -191.5199 | 79.5558 | 51.043 | 2848.562 | 307.455 | 1840963.4018 | 1165.3811 | 1176.5871 | 2306390.806 | 167.3343 | 1428.7388 | 1162.0478 | 2019490.7342 | 266.0027 | 2287.4043 | 1172.7151 | 397.3392 | 924151.7243 | 457216.8411 | 4042586.1228 | 106713.6779 | 9031850.3458 | 463193.0653
49 | Mi1+HL 200520C 1_99 | R | 5/29/2020 2:38:25 PM | Failed | C:\NexIONData\DataSet\052920\Mi1+HL 200520C 1_99.067 | C:\NexIONData_icpms\Method\HorizonLabTMW (no Hg).mth | 18 | 8647.9505 | 24649.9402 | 272.6693 | 5362.3396 | 42234.6911 | 8738021.3776 | 126954.2876 | 20194.2687 | 81937.878 | 81937.878 | 512.6759 | 1190.0496 | 6638.2094 | 5160.2891 | 607415.2293 | -239.0975 | 62.4446 | 24.2239 | 35338.3455 | 190.4026 | 1786299.5409 | 728.0186 | 1040.0615 | 2239045.997 | 47.3334 | 226.6685 | 14070.2591 | 1929950.8353 | 54.6668 | 1452.0282 | 74.0002 | 1656.7628 | 17284166.058 | 41893109.9446 | 10506790.8671 | 2421188.2982 | 8738021.3776 | 505712.0095
50 | Mi1+HL 200520C 1_9 | R | 5/29/2020 2:42:05 PM | Failed | C:\NexIONData\DataSet\052920\Mi1+HL 200520C 1_9.068 | C:\NexIONData_icpms\Method\HorizonLabTMW (no Hg).mth | 19.3333 | 36905.6156 | 56504.717 | 1098.0422 | 7228.4975 | 49713.8012 | 9144108.8105 | 145819.1256 | 172268.4692 | 171288.881 | 171288.881 | 2786.272 | 7899.5193 | 24959.7911 | 14034.2241 | 600360.5181 | 97.2157 | 134.0006 | 180.3509 | 357406.0931 | 1721.7748 | 1750842.5879 | 1122.0442 | 1183.2543 | 2280775.1155 | 133.334 | 299.3365 | 135613.3174 | 1970448.7443 | 168.001 | 5914.467 | 194.0013 | 16520.2156 | 181695431.203 | 446185396.4053 | 72670071.2156 | 25024956.6695 | 9144108.8105 | 1017109.7738
51 | Mi1+HL 200520C | R | 5/29/2020 2:45:46 PM | Failed | C:\NexIONData\DataSet\052920\Mi1+HL 200520C.069 | C:\NexIONData_icpms\Method\HorizonLabTMW (no Hg).mth | 18.6667 | 291593.8986 | 194429.4375 | 8444.4967 | 33336.1922 | 90251.616 | 9356021.8974 | 239103.3254 | 1531868.5977 | 917142.1542 | 917142.1542 | 24713.3599 | 67689.3199 | 183708.4593 | 100488.8936 | 564484.3 | 573.9078 | 1076.7073 | 1448.6631 | 3669482.9673 | 16035.9494 | 1605872.0489 | 2673.5877 | 1155.434 | 2100318.6357 | 763.3537 | 1018.0363 | 1262104.4228 | 1823861.3339 | 1136.0454 | 45431.4027 | 1585.4213 | 153335.9103 | S | S | 674311420.2432 | 242580101.6559 | 9356021.8974 | 6881886.0341
52 | Rinse | R | 5/29/2020 2:49:26 PM | Passed | C:\NexIONData\DataSet\052920\Rinse.070 | C:\NexIONData_icpms\Method\HorizonLabTMW (no Hg).mth | 146.6674 | 29888.5779 | 223020.2536 | 684.0165 | 5935.2392 | 53139.588 | 9177658.4321 | 155244.3091 | 10959.5721 | 96494.1769 | 96494.1769 | 2631.5835 | 1452.7416 | 6358.0849 | 14394.6982 | 617394.3099 | 27.7649 | 172.4455 | 111.1028 | 6311.3678 | 1231.4885 | 1868393.2161 | 5651.8023 | 1440.0329 | 2283214.9484 | 736.6866 | 2555.5675 | 2169.5018 | 1997180.9802 | 1440.7445 | 5076.3557 | 7769.4807 | 1772.7822 | 2278430.8923 | 2941356.5124 | 4817793.9849 | 254283.6766 | 9177658.4321 | 486373.798
53 | Mi1+HL 200520D 1_9 | R | 5/29/2020 2:57:26 PM | Failed | C:\NexIONData\DataSet\052920\Mi1+HL 200520D 1_9.071 | C:\NexIONData_icpms\Method\HorizonLabTMW (no Hg).mth | 17.3333 | 580367.9369 | 191785.5235 | 1417.4041 | 162759.3321 | 36680.0466 | 9855052.8158 | 145477.6617 | 52666.2471 | 160822.422 | 160822.422 | 2017.4761 | 4782.1347 | 30272.0499 | 25387.2668 | 579922.0046 | -4900.2689 | 2946.0817 | 297.7535 | 960003.3533 | 21320.6906 | 1654455.9394 | 1001.3686 | 1005.9164 | 2252312.5999 | 104.0004 | 754.6917 | 35758.0405 | 1889701.5192 | 40.6667 | 7440.0852 | 270.6693 | 534.6768 | S | 140937320.9581 | 565562732.0054 | 18301270.2894 | 9855052.8158 | 31136981.7833
54 | Mi1+HL 200520D | R | 5/29/2020 3:01:07 PM | Failed | C:\NexIONData\DataSet\052920\Mi1+HL 200520D .072 | C:\NexIONData_icpms\Method\HorizonLabTMW (no Hg).mth | 24.6667 | 4689266.5866 | 159893.9424 | 14332.3287 | 632067.7097 | 25860.8436 | 8287993.2766 | 254594.9917 | 419745.352 | 711779.3371 | 711779.3371 | 14245.1023 | 27690.1517 | 189083.7609 | 131424.7714 | 457783.3104 | -26596.8229 | 17558.3905 | -3385.226 | 8494838.581 | 177998.4251 | 1276908.178 | 2478.2248 | 556.0597 | 1594390.4018 | 614.0133 | 2616.9096 | 190781.4731 | 1503897.2515 | 45.3334 | 43422.8793 | 2226.8414 | 3770.4978 | S | 967807204.9349 | S | 146706960.6146 | 8287993.2766 | 258560330.9706
55 | Rinse | R | 5/29/2020 3:04:48 PM | Passed | C:\NexIONData\DataSet\052920\Rinse.073 | C:\NexIONData_icpms\Method\HorizonLabTMW (no Hg).mth | 32 | 35832.9746 | 525230.3709 | 7012.3999 | 24681.2537 | 47393.2556 | 9369886.7302 | 146297.297 | 8693.9874 | 96749.2028 | 96749.2028 | 992.0359 | 1486.7446 | 11580.0487 | 15241.6051 | 622384.6697 | 129.2927 | 552.0114 | -428.9883 | 5466.7907 | 264.8463 | 1892329.0094 | 1504.7469 | 1206.4088 | 2300207.6018 | 175.3345 | 1477.4099 | 1402.7357 | 2075950.4984 | 304.0035 | 2370.7435 | 2244.1782 | 348.0047 | 38777078.1751 | 999705.4372 | 6032135.6061 | 232425.1276 | 9369886.7302 | 693296.7035
56 | Mi1+HL 210520A 1_99 | R | 5/29/2020 3:08:27 PM | Failed | C:\NexIONData\DataSet\052920\Mi1+HL 210520A 1_99.074 | C:\NexIONData_icpms\Method\HorizonLabTMW (no Hg).mth | 12.6667 | 10060.8758 | 31335.2855 | 2554.8981 | 8963.481 | 41235.2028 | 8369969.7825 | 124638.7175 | 552996.5467 | 127950.4733 | 127950.4733 | 1571.4198 | 6755.597 | 7026.3949 | 4533.387 | 593291.8375 | 70.2542 | 283.3362 | 73.1427 | 51816.1462 | 854.9313 | 1735064.8553 | 678.0161 | 1056.485 | 2140388.4283 | 135.334 | 238.002 | 11519.9785 | 1887290.2872 | 41.3334 | 1047.3472 | 110.6671 | 3602.4544 | 28229477.9894 | 38373923.0436 | 11705185.4496 | 6018314.4037 | 8369969.7825 | 637979.3217
57 | Mi1+HL 210520A 1_9 | R | 5/29/2020 3:12:07 PM | Failed | C:\NexIONData\DataSet\052920\Mi1+HL 210520A 1_9.075 | C:\NexIONData_icpms\Method\HorizonLabTMW (no Hg).mth | 12.6667 | 23363.7633 | 61138.9712 | 2095.4871 | 11761.5071 | 44329.4727 | 8854159.8129 | 132889.3007 | 5587471.1443 | 530314.8775 | 530314.8775 | 12614.9054 | 27330.1295 | 9557.1968 | 10585.9736 | 599880.5987 | 1327.2495 | 1453.6295 | 177.1164 | 514723.6366 | 8453.8372 | 1746090.3812 | 1294.7256 | 1026.1627 | 2192056.4085 | 853.3589 | 292.6697 | 109895.1077 | 1933766.2409 | 165.3343 | 1573.3653 | 416.0061 | 37734.4525 | 237899062.7219 | 393652564.3935 | 82992119.5933 | 61914651.5191 | 8854159.8129 | 1439808.757
58 | Mi1+HL 210520A | R | 5/29/2020 3:15:50 PM | Failed | C:\NexIONData\DataSet\052920\Mi1+HL 210520A.076 | C:\NexIONData_icpms\Method\HorizonLabTMW (no Hg).mth | 21.3334 | 142635.2472 | 91359.3376 | 13634.505 | 46611.9461 | 61035.3618 | 9149940.8914 | 175480.6158 | 50885828.523 | 4356300.7509 | 4356300.7509 | 107852.268 | 221691.6274 | 37307.9907 | 43512.1795 | 537221.143 | 11817.7997 | 12846.6635 | 1111.1373 | 5197215.8648 | 78987.3513 | 1514823.24 | 778.0212 | 1051.9866 | 1930487.7704 | 7239.1687 | 420.6729 | 974326.6843 | 1798616.2372 | 1026.7036 | 4180.9019 | 950.6998 | 347964.7965 | S | S | 751564954.8642 | 599483016.8097 | 9149940.8914 | 10586674.2547
59 | Rinse | R | 5/29/2020 3:19:30 PM | Passed | C:\NexIONData\DataSet\052920\Rinse.077 | C:\NexIONData_icpms\Method\HorizonLabTMW (no Hg).mth | 64.6668 | 29994.1513 | 398582.8795 | 1396.7736 | 8579.2496 | 45073.9343 | 8123324.8953 | 133733.7335 | 30002.3506 | 90666.1782 | 90666.1782 | 1181.3835 | 1090.0419 | 5517.0661 | 11048.3176 | 569393.1328 | 3.4163 | 146.6674 | 148.824 | 6578.0363 | 588.2677 | 1740234.7065 | 2176.835 | 1222.5122 | 2123601.7932 | 303.3368 | 1624.093 | 1946.1364 | 1930207.3119 | 614.0136 | 3038.7896 | 2901.6326 | 951.3669 | 15215137.9356 | 2830262.2129 | 5197583.749 | 398203.324 | 8123324.8953 | 548642.6372
60 | Mi1+HL 210520B 1_99 | R | 5/29/2020 3:23:10 PM | Failed | C:\NexIONData\DataSet\052920\Mi1+HL 210520B 1_99.078 | C:\NexIONData_icpms\Method\HorizonLabTMW (no Hg).mth | 9.3333 | 13349.5678 | 33216.0011 | 270.0026 | 7285.1925 | 40037.3117 | 8002845.7428 | 121483.8851 | 26527.9485 | 148328.4864 | 148328.4864 | 481.3415 | 1726.1043 | 5845.8643 | 14559.4279 | 563029.2717 | -14.4547 | 168.2232 | 89.9309 | 52179.0728 | 511.2234 | 1682475.0133 | 788.6885 | 1116.5224 | 2051765.7785 | 52.6668 | 250.6689 | 2268.1808 | 1867118.5135 | 34.6667 | 1359.3569 | 98.0004 | 255.3356 | 120116716.7698 | 63699052.9097 | 12299711.3563 | 2808892.7319 | 8002845.7428 | 559630.9432
61 | Mi1+HL 210520B 1_9 | R | 5/29/2020 3:26:51 PM | Failed | C:\NexIONData\DataSet\052920\Mi1+HL 210520B 1_9.079 | C:\NexIONData_icpms\Method\HorizonLabTMW (no Hg).mth | 17.3333 | 75995.7069 | 46964.4172 | 851.3587 | 11337.8322 | 44667.3628 | 8572795.2505 | 135959.318 | 217889.3043 | 745225.0543 | 745225.0543 | 2651.5798 | 13388.2726 | 15621.2069 | 106197.3003 | 569839.6955 | 394.67 | 720.4627 | 166.4288 | 534031.6118 | 5085.3071 | 1659229.9221 | 1184.0493 | 1007.9568 | 1984599.2503 | 212.6683 | 600.6793 | 14655.5151 | 1887374.6506 | 70.0002 | 3666.8461 | 422.0063 | 2172.1653 | S | 681500796.7664 | 93542484.4749 | 29187423.2148 | 8572795.2505 | 1373870.4641
62 | Mi1+HL 210520B | R | 5/29/2020 3:30:32 PM | Failed | C:\NexIONData\DataSet\052920\Mi1+HL 210520B.080 | C:\NexIONData_icpms\Method\HorizonLabTMW (no Hg).mth | 33.3334 | 627236.5902 | 198445.3652 | 5408.3572 | 39198.4321 | 64378.5645 | 9264400.0269 | 199833.7661 | 1942819.4643 | 6564149.4846 | 6564149.4846 | 19668.8678 | 92192.5406 | 92222.0816 | 846014.257 | 530696.3593 | 4428.6653 | 5907.6658 | 864.5077 | 5660029.9143 | 48216.2098 | 1456944.889 | 1232.0533 | 870.8775 | 1824117.9017 | 1374.0661 | 2896.2936 | 130944.7461 | 1749916.4464 | 342.0041 | 21535.6435 | 1574.7538 | 19722.9407 | 1062970797.7371 | S | 933940271.0544 | 306953986.5022 | 9264400.0269 | 11664592.1612
63 | Rinse | R | 5/29/2020 3:34:13 PM | Passed | C:\NexIONData\DataSet\052920\Rinse.081 | C:\NexIONData_icpms\Method\HorizonLabTMW (no Hg).mth | 16.6667 | 26300.8567 | 184158.846 | 494.6753 | 5079.5721 | 46890.4173 | 8026986.4355 | 141632.6488 | 10532.638 | 119097.9267 | 119097.9267 | 533.3434 | 818.6902 | 5328.3289 | 7791.4724 | 558252.9445 | 116.1482 | 108.0004 | 132.9065 | 4425.4584 | 207.453 | 1713211.1138 | 1047.372 | 980.9939 | 1975141.4318 | 99.3337 | 1138.7122 | 1036.0384 | 1914744.4813 | 136.6674 | 1661.3697 | 1062.0396 | 192.0014 | 10033047.9195 | 4163284.7238 | 4214350.2487 | 263213.7112 | 8026986.4355 | 478652.6371
64 | Mi1+HL 220520A 1_99 | R | 5/29/2020 4:08:46 PM | Failed | C:\NexIONData\DataSet\052920\Mi1+HL 220520A 1_99.082 | C:\NexIONData_icpms\Method\HorizonLabTMW (no Hg).mth | 8 | 6305.394 | 41999.1578 | 370.0049 | 4828.8162 | 36682.4979 | 7038466.9017 | 109765.464 | 269697.7807 | 85179.8658 | 85179.8658 | 659.3486 | 1295.3921 | 27330.7973 | 5361.0132 | 513992.4863 | 59.5594 | 142.4452 | 24.2515 | 30176.1375 | 718.3465 | 1569268.956 | 436.6733 | 1021.0198 | 1850698.6057 | 65.3335 | 185.3346 | 36591.4746 | 1825730.1037 | 24.6667 | 980.012 | 44.6667 | 1822.783 | 5741302.7163 | 10160081.267 | 6034053.7362 | 2370572.2357 | 7038466.9017 | 413438.3584
65 | Mi1+HL 220520A 1_9 | R | 5/29/2020 4:12:27 PM | Passed | C:\NexIONData\DataSet\052920\Mi1+HL 220520A 1_9.083 | C:\NexIONData_icpms\Method\HorizonLabTMW (no Hg).mth | 16.6667 | 17203.6962 | 98781.9386 | 1582.7545 | 5714.4763 | 45927.7662 | 7325481.6714 | 134999.0256 | 2682575.4472 | 137109.5641 | 137109.5641 | 4523.3834 | 8686.6416 | 236972.2005 | 12031.0782 | 518563.7593 | 611.9743 | 688.9055 | 113.5361 | 306125.8451 | 7223.1149 | 1566079.4764 | 794.0221 | 1028.7843 | 1854736.6737 | 264.0025 | 210.0015 | 369626.2426 | 1819722.6079 | 73.3335 | 1540.6982 | 99.3337 | 18351.1134 | 57858533.6879 | 105026347.971 | 30418923.2663 | 24123596.0644 | 7325481.6714 | 504725.3575
66 | Mi1+HL 220520A | R | 5/29/2020 4:16:08 PM | Failed | C:\NexIONData\DataSet\052920\Mi1+HL 220520A.084 | C:\NexIONData_icpms\Method\HorizonLabTMW (no Hg).mth | 12 | 120789.2963 | 225697.3805 | 13154.0539 | 13950.8107 | 186713.9901 | 8070896.7913 | 560794.9854 | 26465304.8279 | 757723.425 | 757723.425 | 41312.316 | 74946.1692 | 1033251.0925 | 76817.3302 | 497794.4704 | 7552.2765 | 7308.3134 | 862.4355 | 3224056.1215 | 71527.7867 | 1472466.8167 | 1011.3692 | 1094.1469 | 1798303.5802 | 2221.5062 | 316.6702 | 3639827.8357 | 1813056.4183 | 367.3381 | 1334.6896 | 228.6685 | 179024.6476 | 580719109.637 | 1045379425.7576 | 274343588.3234 | 244958748.8042 | 8070896.7913 | 1395565.4085
67 | Rinse | R | 5/29/2020 4:19:49 PM | Passed | C:\NexIONData\DataSet\052920\Rinse.085 | C:\NexIONData_icpms\Method\HorizonLabTMW (no Hg).mth | 16.6667 | 25273.0398 | 354181.2466 | 560.6778 | 4730.7841 | 41207.8137 | 7247439.6983 | 123339.5092 | 32962.2861 | 67117.9948 | 67117.9948 | 349.3376 | 706.6842 | 18835.6742 | 7663.417 | 517549.1846 | -165.1182 | 79.5558 | 40.2526 | 2901.8556 | 182.6218 | 1622279.1211 | 950.6983 | 1081.7507 | 1889972.6197 | 67.3335 | 1060.7061 | 2744.2788 | 1880124.3166 | 74.6669 | 1674.0366 | 1803.4473 | 472.0084 | 2314803.6371 | 982763.5528 | 3647014.5743 | 201177.6832 | 7247439.6983 | 415191.8184
68 | Mi2HL+ 220520B 1_99 | R | 5/29/2020 4:23:28 PM | Failed | C:\NexIONData\DataSet\052920\Mi2HL+ 220520B 1_99.086 | C:\NexIONData_icpms\Method\HorizonLabTMW (no Hg).mth | 9.3333 | 6940.3618 | 80639.0942 | 503.3423 | 4687.4359 | 36675.3018 | 6929888.3467 | 108245.2257 | 15893.525 | 65128.1279 | 65128.1279 | 1379.4015 | 1050.0386 | 23234.2165 | 5597.7636 | 508245.7503 | -101.2378 | 81.778 | -1.009 | 4754.8051 | 49.1412 | 1570951.9268 | 639.3479 | 1022.3086 | 1825091.7204 | 49.3334 | 203.3348 | 3188.3559 | 1798311.4207 | 24 | 1648.0352 | 98.0003 | 90.667 | 23681618.1108 | 3238672.587 | 4505581.4205 | 624371.9783 | 6929888.3467 | 412076.3321
69 | Mi2HL+ 220520B 1_9 | R | 5/29/2020 4:27:10 PM | Passed | C:\NexIONData\DataSet\052920\Mi2HL+ 220520B 1_9.087 | C:\NexIONData_icpms\Method\HorizonLabTMW (no Hg).mth | 11.3333 | 7819.4741 | 78006.0667 | 1927.4637 | 5909.8895 | 37907.4713 | 7209894.9194 | 112969.6333 | 86690.1351 | 101812.2436 | 101812.2436 | 9902.7644 | 7944.8757 | 163232.2734 | 21015.4475 | 517212.7765 | 251.0117 | 237.5575 | 53.8412 | 43129.4413 | 71.2143 | 1562606.6426 | 568.0113 | 988.0088 | 1864742.9593 | 153.3342 | 202.0014 | 24334.7187 | 1833063.1838 | 25.3334 | 7523.4281 | 121.3339 | 100.667 | 243739683.3279 | 32010722.8075 | 14863602.1154 | 5930184.3977 | 7209894.9194 | 529017.2775
70 | Mi2HL+ 220520B | R | 5/29/2020 4:30:51 PM | Failed | C:\NexIONData\DataSet\052920\Mi2HL+ 220520B.088 | C:\NexIONData_icpms\Method\HorizonLabTMW (no Hg).mth | 16.6667 | 26344.9424 | 290314.2636 | 15667.2552 | 14774.9744 | 57717.5021 | 7195393.5289 | 169243.3969 | 755501.7 | 444669.1481 | 444669.1481 | 91831.7182 | 70248.3365 | 1435511.9487 | 169308.9496 | 495403.177 | 1554.7999 | 1780.1109 | 149.1158 | 415021.7372 | 344.7709 | 1467054.4619 | 726.6853 | 887.6799 | 1784282.2127 | 1202.7174 | 257.3357 | 229248.8458 | 1798294.186 | 54.0001 | 60967.7567 | 412.6726 | 748.6863 | S | 314055263.3588 | 115381499.5708 | 57919567.4101 | 7195393.5289 | 1673401.0792
71 | Rinse | R | 5/29/2020 4:34:32 PM | Passed | C:\NexIONData\DataSet\052920\Rinse.089 | C:\NexIONData_icpms\Method\HorizonLabTMW (no Hg).mth | 11.3333 | 24399.496 | 266967.8548 | 506.0091 | 4557.3935 | 40624.658 | 7401844.3446 | 121636.9962 | 17876.5657 | 76037.1915 | 76037.1915 | 362.0046 | 707.3508 | 7382.6124 | 7225.1635 | 514722.4505 | -41.0961 | 76.0002 | 50.7213 | 1871.5697 | 101.5158 | 1636667.8777 | 699.3505 | 1029.1286 | 1914545.5141 | 74.6669 | 1035.3709 | 1508.0829 | 1935838.876 | 67.3335 | 1656.0359 | 860.026 | 216.0018 | 2872315.8578 | 724678.2575 | 3568211.8869 | 134950.61 | 7401844.3446 | 419887.3508
72 | Mi2HL+ 220520B 1_99 Pb Cu | R | 5/29/2020 4:38:12 PM | Failed | C:\NexIONData\DataSet\052920\Mi2HL+ 220520B 1_99 Pb Cu.090 | C:\NexIONData_icpms\Method\HorizonLabTMW (no Hg).mth | 5.3333 | 6332.7433 | 62307.893 | 484.0083 | 4752.794 | 36172.2763 | 7019533.8572 | 108259.3307 | 14486.0234 | 72378.232 | 72378.232 | 1202.7175 | 1490.7445 | 22515.7358 | 5946.5784 | 514679.5403 | 120.8124 | 89.3336 | 26.4026 | 4832.1077 | 37.2873 | 1577171.2057 | 496.0086 | 1050.7467 | 1868419.5566 | 54.6668 | 224.6684 | 3516.4329 | 1821835.9909 | 16 | 1854.7121 | 60.6668 | 34 | 25102860.4527 | 3361890.4601 | 4639986.2736 | 638654.7848 | 7019533.8572 | 416320.1936
73 | Mi2HL+ 220520B 1_9 Pb Cu | R | 5/29/2020 4:41:54 PM | Passed | C:\NexIONData\DataSet\052920\Mi2HL+ 220520B 1_9 Pb Cu.091 | C:\NexIONData_icpms\Method\HorizonLabTMW (no Hg).mth | 8.6667 | 7841.486 | 59364.1431 | 1924.7963 | 6295.3874 | 38534.3279 | 7594278.7662 | 115712.0696 | 94404.9071 | 113544.8136 | 113544.8136 | 10434.4765 | 10414.4632 | 171956.1234 | 25196.2576 | 531452.06 | 217.6261 | 253.78 | 59.8723 | 45491.9265 | 72.1733 | 1615586.5552 | 558.011 | 1043.215 | 1922211.3653 | 156.6675 | 222.6684 | 25725.8104 | 1861460.8364 | 25.3334 | 9509.2157 | 86.0003 | 94.0003 | 257953188.6524 | 33755884.973 | 15757267.792 | 6337762.2896 | 7594278.7662 | 551382.1982
74 | Mi2HL+ 220520B Pb Cu | R | 5/29/2020 4:46:41 PM | Failed | C:\NexIONData\DataSet\052920\Mi2HL+ 220520B Pb Cu.092 | C:\NexIONData_icpms\Method\HorizonLabTMW (no Hg).mth | 7.3333 | 29565.2436 | 332883.3463 | 17020.8032 | 16814.5637 | 53899.9325 | 7324529.8661 | 155606.559 | 822277.241 | 463522.6593 | 463522.6593 | 95512.9354 | 94335.8015 | 1475568.9084 | 207393.5825 | 498624.8893 | 1684.176 | 1859.8988 | 223.6819 | 422401.963 | 246.1112 | 1475627.398 | 527.3431 | 928.6279 | 1805722.2623 | 1276.7238 | 430.0065 | 231910.8282 | 1792212.2941 | 58.0001 | 79497.176 | 188.668 | 797.3556 | S | 325079250.285 | 118858615.0318 | 59430101.1081 | 7324529.8661 | 1735329.0445
75 | Rinse | R | 5/29/2020 4:50:22 PM | Passed | C:\NexIONData\DataSet\052920\Rinse.093 | C:\NexIONData_icpms\Method\HorizonLabTMW (no Hg).mth | 20.6667 | 24850.2624 | 245413.1077 | 466.0079 | 4722.114 | 40903.3438 | 7523178.3032 | 122608.5957 | 30109.1386 | 78050.6358 | 78050.6358 | 405.3392 | 733.3522 | 10399.2216 | 9424.4934 | 525523.5885 | 47.637 | 85.3336 | 89.0407 | 2523.9598 | 167.7357 | 1647721.7412 | 812.69 | 1092.3124 | 1960011.7861 | 78.6669 | 1068.04 | 2500.8937 | 1939267.7788 | 95.3337 | 1814.0423 | 1012.036 | 342.6711 | 4705918.8878 | 1140837.6419 | 3814021.7375 | 183712.9447 | 7523178.3032 | 434807.9282
76 | Mi1 250520A 1_99 | R | 5/29/2020 4:54:02 PM | Passed | C:\NexIONData\DataSet\052920\Mi1 250520A 1_99.094 | C:\NexIONData_icpms\Method\HorizonLabTMW (no Hg).mth | 6 | 8036.952 | 72735.0548 | 447.3404 | 5322.9929 | 36426.1205 | 7137157.5938 | 108325.8335 | 5914.5592 | 78052.6895 | 78052.6895 | 407.3392 | 2545.5601 | 47034.0037 | 14772.314 | 516196.654 | 51.1908 | 90.8892 | 75.8111 | 19706.1203 | 764.4129 | 1579395.8346 | 592.679 | 1075.3275 | 1876000.7366 | 78.0002 | 214.0016 | 19644.8346 | 1844820.5582 | 21.3334 | 2286.7364 | 55.3334 | 1857.4542 | 3918943.8076 | 12622623.0682 | 5085370.1859 | 2767419.7879 | 7137157.5938 | 418158.042
77 | Mi1 250520A 1_9 | R | 5/29/2020 4:57:44 PM | Passed | C:\NexIONData\DataSet\052920\Mi1 250520A 1_9.095 | C:\NexIONData_icpms\Method\HorizonLabTMW (no Hg).mth | 6 | 23783.1168 | 71062.2284 | 2004.8074 | 9038.1929 | 43656.0512 | 7613096.624 | 121122.7354 | 16304.6413 | 159465.7958 | 159465.7958 | 1844.1191 | 22302.7311 | 426980.3576 | 110431.2837 | 523834.1903 | 41.8838 | 335.3373 | 202.7747 | 197047.893 | 7423.0704 | 1613559.6243 | 588.6788 | 1145.7032 | 1934743.8706 | 582.0119 | 464.6742 | 194782.3248 | 1905329.3864 | 46.6667 | 13899.2652 | 68.0002 | 18724.9309 | 35717740.328 | 130359954.5048 | 20708262.6345 | 28070254.8384 | 7613096.624 | 554026.6264
78 | Mi1 250520A | R | 5/29/2020 5:01:26 PM | Failed | C:\NexIONData\DataSet\052920\Mi1 250520A.096 | C:\NexIONData_icpms\Method\HorizonLabTMW (no Hg).mth | 9.3333 | 161821.434 | 146539.5818 | 15322.8828 | 46193.8998 | 106856.3728 | 8145628.6644 | 221480.9788 | 109070.1202 | 817205.3991 | 817205.3991 | 13557.0968 | 189928.2495 | 3838913.4897 | 936353.0733 | 488158.6701 | 2854.8951 | 2626.9082 | 2050.385 | 1846528.1618 | 72229.0385 | 1469037.1602 | 1027.3703 | 1253.2219 | 1804809.0482 | 5019.5489 | 2630.2424 | 1788935.6926 | 1832292.6351 | 167.3343 | 113861.2734 | 190.6679 | 175185.0464 | 347597191.2665 | S | 174080737.2528 | 281919283.208 | 8145628.6644 | 1756013.1047
79 | Rinse | R | 5/29/2020 5:05:07 PM | Passed | C:\NexIONData\DataSet\052920\Rinse.097 | C:\NexIONData_icpms\Method\HorizonLabTMW (no Hg).mth | 10.6667 | 24251.2468 | 325834.194 | 544.0107 | 5077.5689 | 40676.3098 | 7186208.9108 | 121862.9242 | 11169.9061 | 69592.4436 | 69592.4436 | 328.0038 | 674.0161 | 7157.827 | 7187.1646 | 504518.3743 | 29.6956 | 70.4446 | 66.1596 | 2171.2674 | 142.4752 | 1597634.8298 | 630.0139 | 1051.2674 | 1858214.5401 | 59.3335 | 948.6982 | 1918.8035 | 1897806.4385 | 47.3334 | 1695.3699 | 584.0119 | 248.0023 | 1114606.2964 | 820963.4601 | 3527169.8043 | 194181.1166 | 7186208.9108 | 402073.0367
80 | Mi1 250520B 1_99 | R | 5/29/2020 5:08:47 PM | Failed | C:\NexIONData\DataSet\052920\Mi1 250520B 1_99.098 | C:\NexIONData_icpms\Method\HorizonLabTMW (no Hg).mth | 8 | 8004.9105 | 31941.5472 | 409.3393 | 8572.5729 | 36978.5436 | 6998497.1411 | 111296.6743 | 15347.5808 | 109853.8649 | 109853.8649 | 876.0271 | 4305.9824 | 5998.5925 | 7555.3857 | 502402.8945 | -124.0417 | 163.7787 | 176.5237 | 174931.923 | 225.9557 | 1533766.1647 | 459.3408 | 1019.9263 | 1824214.2832 | 54.6668 | 225.3351 | 6680.2289 | 1809792.0972 | 28.6667 | 1396.692 | 47.3334 | 33957.6499 | 42506821.0583 | 74703953.9042 | 12569925.7239 | 12255725.6873 | 6998497.1411 | 980475.2834
81 | Mi1 250520B 1_9 | R | 5/29/2020 5:12:29 PM | Failed | C:\NexIONData\DataSet\052920\Mi1 250520B 1_9.099 | C:\NexIONData_icpms\Method\HorizonLabTMW (no Hg).mth | 10.6667 | 35514.7874 | 92369.3279 | 2381.5325 | 31820.737 | 40710.5185 | 7417418.7895 | 126420.2806 | 112589.989 | 438292.711 | 438292.711 | 6135.3173 | 34333.2105 | 15962.2462 | 39155.6906 | 488733.3876 | -73.7948 | 1105.1539 | 1505.0526 | 1699035.8202 | 1912.5388 | 1482272.7639 | 665.3489 | 1106.5974 | 1795719.6213 | 301.3365 | 270.6692 | 79715.1419 | 1833370.9489 | 156.0009 | 3235.4733 | 161.3342 | 333481.6215 | 434484010.0424 | 759696971.2396 | 96863210.3606 | 125354592.4621 | 7417418.7895 | 7121054.1079
82 | Mi1 250520B | R | 5/29/2020 5:16:12 PM | Failed | C:\NexIONData\DataSet\052920\Mi1 250520B.100 | C:\NexIONData_icpms\Method\HorizonLabTMW (no Hg).mth | 16 | 257441.7282 | 673469.5156 | 18381.8292 | 160450.8435 | 92285.913 | 7658510.4685 | 283703.9229 | 942353.4507 | 3607076.8084 | 3607076.8084 | 48189.8437 | 254437.9976 | 91606.7808 | 253465.5325 | 419946.4445 | -13351.6858 | 13555.3215 | 12470.2765 | 17358452.137 | 16313.2366 | 1207746.3602 | 1414.737 | 1380.8969 | 1534231.5999 | 2206.8371 | 768.6874 | 495758.5501 | 1566217.5283 | 1070.7069 | 16189.5534 | 792.0224 | 2732671.5903 | S | S | 878259007.5017 | 1216955556.7617 | 7658510.4685 | 64486884.4533
83 | Rinse | R | 5/29/2020 5:19:53 PM | Passed | C:\NexIONData\DataSet\052920\Rinse.101 | C:\NexIONData_icpms\Method\HorizonLabTMW (no Hg).mth | 9.3333 | 17846.4941 | 155026.3403 | 546.0105 | 9206.3021 | 36348.8176 | 5892456.9324 | 110010.6989 | 15235.0789 | 68235.9108 | 68235.9108 | 342.6708 | 600.6795 | 6679.5864 | 5311.6584 | 428407.5922 | -295.0161 | 191.7791 | 13.9505 | 4316.8355 | 98.3196 | 1370659.1576 | 464.0075 | 897.0613 | 1584435.8504 | 62.6668 | 850.692 | 1630.0973 | 1710609.0491 | 61.3335 | 1475.3611 | 678.0162 | 1184.721 | 2268003.7868 | 1864704.0173 | 3098429.3595 | 327695.2675 | 5892456.9324 | 390882.1812
84 | Verification 20 | R | 5/29/2020 5:23:31 PM | Passed | C:\NexIONData\DataSet\052920\Verification 20.102 | C:\NexIONData_icpms\Method\HorizonLabTMW (no Hg).mth | 113541.502 | 3867.1912 | 1253293.8874 | 234.0019 | 1508315.4984 | 1505240.7885 | 5797912.9589 | 1387467.1488 | 1903222.6499 | 4171196.1479 | 4171196.1479 | 1582419.6139 | 353492.7737 | 369375.3951 | 205574.7921 | 425275.3977 | 69062.9051 | 65532.4177 | 20379.9413 | 19344944.6969 | 531378.0969 | 1342518.2219 | 1019422.3591 | 208543.1445 | 1545851.8029 | 590875.0601 | 238.6687 | 304799.3834 | 1643225.0627 | 1277992.9553 | 1598186.9938 | 1272746.2945 | 1423281.0349 | 140435517.1596 | 84668169.355 | 165746892.7164 | 8411222.4028 | 5797912.9589 | 351912.493
85 | Rinse | R | 5/29/2020 5:27:11 PM | Passed | C:\NexIONData\DataSet\052920\Rinse.103 | C:\NexIONData_icpms\Method\HorizonLabTMW (no Hg).mth | 63.3335 | 17303.144 | 194604.8248 | 390.0053 | 5389.6879 | 33564.4856 | 5937822.2772 | 99483.8622 | 8459.9244 | 60033.2179 | 60033.2179 | 1040.0395 | 621.3471 | 4698.7772 | 5012.8819 | 434612.4965 | -159.9016 | 139.334 | 54.5459 | 10097.5171 | 567.0705 | 1398235.5156 | 7129.163 | 983.2792 | 1619521.5868 | 348.671 | 810.6897 | 1128.7123 | 1710311.5646 | 713.3519 | 2097.3929 | 11381.2384 | 1006.0396 | 870621.8859 | 565716.9409 | 2953070.5079 | 111920.2719 | 5937822.2772 | 354693.996
86 | Mi2HL 260520A 1_99 | R | 5/29/2020 5:30:51 PM | Failed | C:\NexIONData\DataSet\052920\Mi2HL 260520A 1_99.104 | C:\NexIONData_icpms\Method\HorizonLabTMW (no Hg).mth | 15.3333 | 8134.3187 | 49822.6879 | 318.0036 | 4773.4654 | 31250.4591 | 5869455.9811 | 93003.2321 | 131618.4499 | 75643.7561 | 75643.7561 | 1308.7267 | 1962.8016 | 5205.6153 | 4063.2684 | 438598.1298 | 166.2449 | 251.5578 | 53.1446 | 53304.8394 | 4456.7231 | 1357933.9369 | 1871.456 | 917.4734 | 1609214.497 | 262.0024 | 177.3344 | 4539.3879 | 1685341.869 | 186.6679 | 1454.6956 | 542.0103 | 2283.5159 | 25183011.639 | 27979352.8675 | 9552282.1032 | 2797257.133 | 5869455.9811 | 354160.384
87 | Mi2HL 260520A 1_9 | R | 5/29/2020 5:34:34 PM | Passed | C:\NexIONData\DataSet\052920\Mi2HL 260520A 1_9.105 | C:\NexIONData_icpms\Method\HorizonLabTMW (no Hg).mth | 4 | 47993.8458 | 71052.7547 | 1469.4089 | 8929.4584 | 39535.3342 | 6355307.124 | 108777.3073 | 1303754.4815 | 265183.6767 | 265183.6767 | 9559.8647 | 16600.9778 | 18325.7499 | 12165.8539 | 448060.0123 | 1486.663 | 1631.6487 | 120.5843 | 533469.0912 | 46292.5844 | 1378663.855 | 1704.7686 | 930.8386 | 1634733.562 | 1557.4182 | 214.6683 | 39283.9437 | 1732917.1048 | 297.3365 | 4273.5752 | 963.3659 | 21257.8109 | 273612576.1926 | 303510047.0046 | 75708820.1696 | 30092718.6802 | 6355307.124 | 460819.6957
88 | Mi2HL 260520A | R | 5/29/2020 5:38:16 PM | Failed | C:\NexIONData\DataSet\052920\Mi2HL 260520A.106 | C:\NexIONData_icpms\Method\HorizonLabTMW (no Hg).mth | 14.6667 | 448441.9839 | 187472.2799 | 11108.3172 | 44033.1154 | 94509.0907 | 7029821.842 | 182997.3588 | 13228175.528 | 1832102.9714 | 1832102.9714 | 88184.6791 | 139186.0938 | 127654.4841 | 83844.7115 | 432378.6759 | 15723.4609 | 15419.8748 | 615.4408 | 5755988.2307 | 473245.5591 | 1281693.9688 | 1580.0875 | 1189.8206 | 1582367.5394 | 15113.9945 | 890.0278 | 374893.6739 | 1686392.7543 | 1746.7735 | 28227.489 | 2545.5627 | 204738.3898 | S | S | 748622165.5337 | 311593434.1489 | 7029821.842 | 1459282.9648
89 | Rinse | R | 5/29/2020 5:41:57 PM | Passed | C:\NexIONData\DataSet\052920\Rinse.107 | C:\NexIONData_icpms\Method\HorizonLabTMW (no Hg).mth | 20.6667 | 19217.5876 | 177505.7217 | 539.3435 | 4011.2299 | 36050.9368 | 5965285.1948 | 108840.3789 | 15406.1654 | 69818.2917 | 69818.2917 | 471.3412 | 619.3468 | 5154.9333 | 5769.1732 | 434450.026 | -29.9093 | 83.5558 | 54.0196 | 6564.751 | 556.2576 | 1397510.45 | 1546.7508 | 940.8405 | 1619942.1493 | 116.0005 | 848.0253 | 1323.3959 | 1717146.4707 | 209.335 | 1774.7085 | 2982.9822 | 764.0216 | 2280820.8121 | 2109328.4799 | 3299366.7691 | 291634.2329 | 5965285.1948 | 351816.1298
90 | Mi1+HL 270520B 1_99 | R | 5/29/2020 5:45:37 PM | Failed | C:\NexIONData\DataSet\052920\Mi1+HL 270520B 1_99.108 | C:\NexIONData_icpms\Method\HorizonLabTMW (no Hg).mth | 8 | 13282.1878 | 25158.5484 | 277.336 | 6925.6789 | 31336.1655 | 5813729.902 | 94206.2713 | 18343.1037 | 79975.9707 | 79975.9707 | 375.3383 | 543.3437 | 3967.8848 | 16719.1126 | 428272.193 | 108.9111 | 176.4455 | 59.7859 | 39930.1185 | 1034.5851 | 1344687.1824 | 719.3515 | 904.9941 | 1566685.1733 | 46.6667 | 152.0008 | 6927.0132 | 1649850.0192 | 38.6667 | 1144.6832 | 136.6673 | 321.337 | 96954715.7291 | 8089749.1863 | 9699582.6926 | 791003.2279 | 5813729.902 | 596643.7425
91 | Mi1+HL 270520B 1_9 | R | 5/29/2020 5:49:20 PM | Failed | C:\NexIONData\DataSet\052920\Mi1+HL 270520B 1_9.109 | C:\NexIONData_icpms\Method\HorizonLabTMW (no Hg).mth | 5.3333 | 94405.0394 | 22142.9076 | 719.3515 | 31393.1295 | 31645.4843 | 6025006.4312 | 100966.311 | 140934.9275 | 240314.9935 | 240314.9935 | 2023.4768 | 2967.6422 | 7299.1992 | 139245.7096 | 421620.3868 | 59.4635 | 1111.8211 | 45.8006 | 376424.778 | 9821.3318 | 1317896.0627 | 594.679 | 897.2265 | 1547688.511 | 83.3336 | 150.0008 | 64230.7447 | 1695323.2716 | 66.0002 | 2972.7811 | 216.6683 | 2785.6052 | 986834022.8101 | 80108082.0393 | 70180273.3966 | 7786605.5869 | 6025006.4312 | 3321756.25

## Intensities RSDs
| Sample Id | R | Acquisition Time | QC Status | Dataset File | Method File | Be 9 | Mg 24 | In 115 | U 238 | CeO 156 | Ce 140 (IS) | Ce++ 70 | Bkgd 220
1 | Daily Performance Check | R | 5/29/2020 10:23:57 AM |  | C:\NexIONData\DataSet\052920\Daily Performance Check.019 | C:\NexIONData\Method\Daily Performance.mth | 0.8301% | 0.5191% | 0.3535% | 0.6193% | 2.23% | 0.5648% | 0.6449% | 20.7%
| Sample Id | R | Acquisition Time | QC Status | Dataset File | Method File | Be 9 | B 10 | Al 27 | Ti 47 | V-1 51 | V 51 | Sc 45 (IS) | Cr 52 | Mn 55 | Fe-1 57 | Fe-2 57 | Co 59 | Ni 60 | Cu 65 | Zn 66 | Ge 72 (IS) | As 75 | As-1 75 | Se 82 | Sr 87 | Mo 98 | Rh 103 (IS) | Ag 107 | Cd 111 | In 115 (IS) | Sb 121 | Sn 118 | Ba 137 | Tb 159 (IS) | Tl 205 | Pb 208 | Th 232 | U 238 | Na 23 | Mg 24 | K 39 | Ca 44 | Sc-1 45 (IS) | Cl 35
2 | Rinse | R | 5/29/2020 10:31:04 AM |  | C:\NexIONData\DataSet\052920\Rinse.020 | C:\NexIONData_icpms\Method\HorizonLabTMW (no Hg).mth | 38.49% | 15.05% | 23.34% | 12.36% | 14.82% | 5.279% | 14.92% | 4.551% | 3.541% | 9.749% | 9.749% | 9.889% | 15.02% | 16.01% | 10.48% | 15.15% | 47.24% | 15.32% | 5.686% | 28.45% | 32.3% | 18.15% | 12.31% | 18.65% | 9.547% | 14.24% | 17.87% | 10.67% | 13.91% | 16.37% | 9.723% | 4.237% | 45.47% | 7.106% | 13.01% | 4.496% | 3.802% | 14.92% | 13.45%
3 | Rinse | R | 5/29/2020 10:37:14 AM |  | C:\NexIONData\DataSet\052920\Rinse.021 | C:\NexIONData_icpms\Method\HorizonLabTMW (no Hg).mth | 20.83% | 4.886% | 43.44% | 18.09% | 3.199% | 2.173% | 2.648% | 0.8224% | 16.03% | 1.845% | 1.845% | 57.87% | 30.22% | 4.908% | 65.33% | 4.152% | 23.6% | 17.72% | 8.311% | 46.42% | 44.87% | 1.203% | 8.032% | 1.083% | 0.5799% | 36.69% | 14.16% | 15.29% | 0.3442% | 32.99% | 31.22% | 23.25% | 83.09% | 68.55% | 17.54% | 0.6656% | 3.991% | 2.648% | 2.199%
4 | Rinse | R | 5/29/2020 10:41:20 AM |  | C:\NexIONData\DataSet\052920\Rinse.022 | C:\NexIONData_icpms\Method\HorizonLabTMW (no Hg).mth | 152.5% | 118% | 171.6% | 153.1% | 85.54% | 43.33% | 11.3% | 30.18% | 125.1% | 61.96% | 61.96% | 153.2% | 147% | 59.15% | 158.4% | 3.466% | 89.16% | 38.84% | 5.159% | 169.9% | 163.6% | 6.94% | 114.2% | 37.06% | 10.33% | 151.8% | 167.5% | 150.8% | 12.19% | 161.5% | 134.3% | 166.4% | 169.1% | 170.9% | 156.4% | 26.74% | 110.9% | 11.3% | 13.19%
5 | Rinse | R | 5/29/2020 10:44:59 AM |  | C:\NexIONData\DataSet\052920\Rinse.023 | C:\NexIONData_icpms\Method\HorizonLabTMW (no Hg).mth | 7.63% | 8.23% | 12.87% | 10.38% | 5.453% | 1.593% | 0.8146% | 0.5551% | 8.15% | 1.064% | 1.064% | 14.3% | 6.104% | 2.435% | 14.73% | 0.2978% | 19.21% | 8.98% | 1.811% | 17.86% | 12.81% | 0.8376% | 8.622% | 2.26% | 1.025% | 8.008% | 7.232% | 8.829% | 0.2134% | 11.18% | 18.76% | 8.777% | 19.1% | 5.499% | 13.83% | 0.3377% | 13.12% | 0.8146% | 0.8078%
6 | Standard Blank | R | 5/29/2020 10:48:37 AM |  | C:\NexIONData\DataSet\052920\Standard Blank.024 | C:\NexIONData_icpms\Method\HorizonLabTMW (no Hg).mth | 70.89% | 3.184% | 30.75% | 17.15% | 5.487% | 1.047% | 1.596% | 0.7218% | 1.913% | 0.7447% | 0.7447% | 6.49% | 5.339% | 3.816% | 17.58% | 1.844% | 3.348% | 7.178% | 11.72% | 24.75% | 29.89% | 0.8501% | 11.35% | 2.961% | 1.679% | 10.19% | 9.519% | 4.388% | 1.673% | 37.8% | 6.985% | 11.18% | 24.43% | 0.748% | 9.952% | 0.2625% | 5.919% | 1.596% | 1.642%
7 | Standard Blank | R | 5/29/2020 10:52:15 AM |  | C:\NexIONData\DataSet\052920\Standard Blank.025 | C:\NexIONData_icpms\Method\HorizonLabTMW (no Hg).mth | 51.03% | 3.026% | 14.01% | 5.267% | 1.787% | 1.001% | 1.5% | 0.3341% | 4.417% | 0.6382% | 0.6382% | 23.64% | 6.109% | 1.431% | 19.17% | 1.104% | 5.531% | 2.322% | 8.782% | 6.955% | 18.92% | 1.504% | 13.51% | 5.096% | 1.394% | 18.32% | 24.59% | 3.925% | 0.5449% | 38.13% | 22.1% | 8.403% | 34.69% | 21.44% | 4.541% | 0.2951% | 2.11% | 1.5% | 0.863%
8 | 20 ppm Ca | R | 5/29/2020 10:55:53 AM |  | C:\NexIONData\DataSet\052920\20 ppm Ca .026 | C:\NexIONData_icpms\Method\HorizonLabTMW (no Hg).mth | 54.53% | 0.6677% | 10.19% | 3.12% | 0.5929% | 0.3799% | 1.189% | 0.1053% | 3.42% | 2.766% | 2.766% | 2.44% | 4.411% | 1.027% | 14.49% | 0.3349% | 24.82% | 26.16% | 6.969% | 0.4094% | 9.95% | 0.8854% | 11.87% | 3.962% | 0.743% | 3.831% | 10.97% | 3.03% | 1.246% | 31.25% | 7.663% | 11.08% | 6.963% | 18.39% | 1.109% | 1.724% | 0.4783% | 1.189% | 0.09892%
9 | 20 ppm Cl | R | 5/29/2020 10:59:32 AM |  | C:\NexIONData\DataSet\052920\20 ppm Cl.027 | C:\NexIONData_icpms\Method\HorizonLabTMW (no Hg).mth | 9.116% | 3.615% | 22.32% | 16.53% | 10.5% | 0.8608% | 1.599% | 0.1959% | 0.5312% | 0.2021% | 0.2021% | 5.962% | 8.685% | 0.682% | 5.536% | 1.67% | 23.26% | 6.664% | 9.409% | 12.05% | 42.24% | 2.587% | 5.811% | 6.202% | 2.193% | 17.56% | 2.923% | 4.419% | 1.176% | 13.32% | 6.603% | 17.53% | 25% | S | 5.422% | 0.9234% | 1.642% | 1.599% | 0.969%
10 | Rinse | R | 5/29/2020 11:03:12 AM |  | C:\NexIONData\DataSet\052920\Rinse.028 | C:\NexIONData_icpms\Method\HorizonLabTMW (no Hg).mth | 10.6% | 9.062% | 26.59% | 19.51% | 11.36% | 1.071% | 1.249% | 0.1072% | 14.64% | 1.484% | 1.484% | 21.82% | 19.81% | 12.59% | 21.56% | 1.381% | 4.376% | 5.787% | 8.317% | 26.49% | 21.58% | 1.57% | 14.93% | 1.903% | 1.033% | 21% | 25.03% | 19.87% | 0.4334% | 35.8% | 25.54% | 17.2% | 27.24% | 28.51% | 23.68% | 2.699% | 20.96% | 1.249% | 3.26%
11 | Rinse | R | 5/29/2020 11:06:50 AM |  | C:\NexIONData\DataSet\052920\Rinse.029 | C:\NexIONData_icpms\Method\HorizonLabTMW (no Hg).mth | 16.37% | 10.42% | 37.17% | 24.91% | 10.03% | 0.5822% | 0.2435% | 0.1451% | 8.492% | 0.7454% | 0.7454% | 14.95% | 24.34% | 4.485% | 40.55% | 1.241% | 10.17% | 10.12% | 11.13% | 39.88% | 18.41% | 1.519% | 3.05% | 4.961% | 0.33% | 16.19% | 32.68% | 22.62% | 1.399% | 38.31% | 47.29% | 7.645% | 48.39% | 39.62% | 30.24% | 0.5516% | 23.91% | 0.2435% | 0.1136%
12 | Standard Blank | R | 5/29/2020 11:26:15 AM |  | C:\NexIONData\DataSet\052920\Standard Blank.030 | C:\NexIONData_icpms\Method\HorizonLabTMW (no Hg).mth | 37.5% | 3.937% | 5.137% | 7.204% | 3.808% | 0.8565% | 1.105% | 0.7208% | 1.213% | 0.6509% | 0.6509% | 8.276% | 1.522% | 2.433% | 12.45% | 1.833% | 158% | 15.03% | 185.3% | 10.33% | 17.01% | 1.8% | 12.35% | 5.853% | 0.5749% | 1.883% | 1.5% | 6.656% | 1.067% | 20% | 7.758% | 13.18% | 16.43% | 2.548% | 2.079% | 0.2384% | 0.1432% | 1.105% | 0.9382%
13 | Standard Blank | R | 5/29/2020 11:29:53 AM |  | C:\NexIONData\DataSet\052920\Standard Blank.031 | C:\NexIONData_icpms\Method\HorizonLabTMW (no Hg).mth | 18.33% | 0.9068% | 5.629% | 17.46% | 3.673% | 0.7823% | 1.684% | 0.3793% | 1.915% | 1.685% | 1.685% | 10.51% | 4.746% | 2.473% | 4.969% | 1.162% | 368.7% | 8.056% | 159.3% | 11.1% | 13.33% | 0.9962% | 14.09% | 3.341% | 1.15% | 13.83% | 6.435% | 3.533% | 1.67% | 22.42% | 6.841% | 8.385% | 16.41% | 3.813% | 2.059% | 0.1617% | 0.4651% | 1.684% | 0.3274%
14 | std blank | R | 5/29/2020 11:33:31 AM |  | C:\NexIONData\DataSet\052920\std blank.032 | C:\NexIONData_icpms\Method\HorizonLabTMW (no Hg).mth | 24.98% | 1.451% | 6.55% | 13.34% | 1.358% | 0.4907% | 0.975% | 0.5284% | 1.742% | 2.163% | 2.163% | 3.341% | 10.64% | 0.8932% | 6.058% | 2.007% | 25.86% | 3.539% | 34.02% | 3.718% | 14.83% | 2.569% | 5.695% | 5.588% | 1.386% | 8.824% | 4.921% | 2.196% | 0.529% | 61.32% | 4.43% | 17.65% | 12.88% | 2.383% | 3.041% | 0.4774% | 1.415% | 0.975% | 1.252%
15 | 1ppb | R | 5/29/2020 11:37:10 AM |  | C:\NexIONData\DataSet\052920\1ppb.033 | C:\NexIONData_icpms\Method\HorizonLabTMW (no Hg).mth | 0.7377% | 5.181% | 3.643% | 0.4515% | 0.8621% | 0.4874% | 0.2184% | 0.4519% | 0.84% | 0.9367% | 0.9367% | 1.438% | 1.993% | 1.69% | 4.087% | 1.507% | 7.169% | 1.512% | 5.587% | 2.206% | 1.505% | 1.86% | 7.703% | 0.8663% | 1.463% | 0.3177% | 0.6935% | 1.967% | 0.2627% | 0.6739% | 0.624% | 8.513% | 1.139% | 3.112% | 2.466% | 0.2418% | 0.6917% | 0.2184% | 0.4935%
16 | 10ppb | R | 5/29/2020 11:40:49 AM |  | C:\NexIONData\DataSet\052920\10ppb.034 | C:\NexIONData_icpms\Method\HorizonLabTMW (no Hg).mth | 0.6717% | 2.89% | 0.7066% | 0.8324% | 0.655% | 0.4324% | 4.24% | 0.5672% | 0.578% | 1.524% | 1.524% | 0.9376% | 0.9363% | 1.084% | 0.9146% | 2.742% | 1.447% | 0.5621% | 0.4798% | 1.524% | 1.105% | 4.399% | 1.394% | 1.183% | 5.107% | 0.598% | 0.3088% | 0.6793% | 3.802% | 2.369% | 1.74% | 2.632% | 1.69% | 0.8671% | 1.252% | 0.3126% | 1.367% | 4.24% | 1.473%
17 | 50ppb | R | 5/29/2020 11:44:29 AM |  | C:\NexIONData\DataSet\052920\50ppb.035 | C:\NexIONData_icpms\Method\HorizonLabTMW (no Hg).mth | 0.2934% | 1.653% | 1.439% | 1.164% | 1.458% | 1.59% | 1.49% | 1.347% | 1.384% | 0.9105% | 0.9105% | 1.605% | 0.7497% | 0.7225% | 0.9094% | 0.9125% | 2.124% | 1.5% | 2.307% | 1.559% | 0.2548% | 1.653% | 1.88% | 0.8394% | 0.7325% | 0.8463% | 1.559% | 1.542% | 0.6654% | 2.571% | 1.481% | 1.462% | 2.129% | 0.8369% | 1.509% | 1.295% | 1.129% | 1.49% | 0.2299%
18 | 100ppb | R | 5/29/2020 11:48:09 AM |  | C:\NexIONData\DataSet\052920\100ppb.036 | C:\NexIONData_icpms\Method\HorizonLabTMW (no Hg).mth | 0.349% | 2.521% | 1.035% | 0.8507% | 1.65% | 1.708% | 0.1595% | 1.377% | 2.391% | 1.494% | 1.494% | 1.852% | 1.056% | 1.476% | 0.3927% | 1.426% | 0.4061% | 0.9588% | 0.7747% | 2.208% | 2.286% | 0.898% | 0.7489% | 0.9526% | 0.3336% | 1.19% | 0.9164% | 1.25% | 2.162% | 2.487% | 1.583% | 2.019% | 1.92% | 0.627% | 0.8253% | 1.035% | 0.7045% | 0.1595% | 0.8584%
19 | 100 PPB | R | 5/29/2020 11:51:50 AM |  | C:\NexIONData\DataSet\052920\100 PPB.037 | C:\NexIONData_icpms\Method\HorizonLabTMW (no Hg).mth | 23.34% | 1.088% | 9.34% | 12.82% | 13.21% | 2.993% | 1.73% | 1.132% | 13.04% | 2.49% | 2.49% | 15.11% | 11.61% | 2.093% | 7.15% | 3.353% | 55.78% | 15.2% | 21.67% | 9.793% | 11.49% | 4.194% | 14.69% | 6.922% | 2.857% | 12.97% | 12.08% | 15.57% | 2.736% | 11.87% | 12.92% | 24.38% | 17.72% | 1.927% | 1.751% | 1.556% | 1.443% | 1.73% | 2.218%
20 | 1000 PPB | R | 5/29/2020 11:55:30 AM |  | C:\NexIONData\DataSet\052920\1000 PPB.038 | C:\NexIONData_icpms\Method\HorizonLabTMW (no Hg).mth | 12.12% | 2.987% | 19.25% | 10.72% | 1.817% | 1.134% | 2.596% | 0.7971% | 1.4% | 0.8008% | 0.8008% | 2.253% | 1.348% | 3.046% | 15.37% | 2.528% | 105.2% | 2.035% | 111.8% | 11.74% | 6.212% | 1.762% | 3.259% | 9.866% | 2.63% | 3.388% | 9.931% | 2.829% | 0.935% | 5.033% | 10.84% | 16.99% | 8.121% | 1.487% | 1.234% | 2.026% | 2.384% | 2.596% | 1.917%
21 | 5000 PPB | R | 5/29/2020 11:59:08 AM |  | C:\NexIONData\DataSet\052920\5000 PPB.039 | C:\NexIONData_icpms\Method\HorizonLabTMW (no Hg).mth | 32.17% | 4.017% | 12.87% | 5.157% | 6.36% | 0.5241% | 1.331% | 0.5289% | 1.284% | 1.22% | 1.22% | 1.142% | 1.483% | 1.622% | 7.986% | 0.5559% | 89.27% | 6.018% | 34.81% | 4.699% | 5.125% | 0.4984% | 3.582% | 5.571% | 0.8188% | 11.39% | 6.524% | 1.545% | 0.6048% | 7.575% | 5.181% | 20.62% | 21.68% | 1.771% | 1.18% | 1.19% | 2.11% | 1.331% | 0.624%
22 | 10000 PPB | R | 5/29/2020 12:02:47 PM |  | C:\NexIONData\DataSet\052920\10000 PPB.040 | C:\NexIONData_icpms\Method\HorizonLabTMW (no Hg).mth | 28.39% | 2.575% | 15.82% | 2.462% | 5.979% | 1.208% | 0.8884% | 0.3531% | 1.186% | 0.3215% | 0.3215% | 1.28% | 1.473% | 2.194% | 10.05% | 0.8836% | 52.09% | 7.532% | 62.14% | 5.598% | 1.44% | 0.2111% | 6.353% | 6.416% | 0.698% | 5.402% | 6.083% | 3.192% | 0.4971% | 8.899% | 2.895% | 25.6% | 25.61% | S | 1.888% | S | 0.9095% | 0.8884% | 0.6754%
23 | 20ppb verification std | R | 5/29/2020 12:06:31 PM | Passed | C:\NexIONData\DataSet\052920\20ppb verification std.041 | C:\NexIONData_icpms\Method\HorizonLabTMW (no Hg).mth | 2.078% | 4.241% | 4.348% | 14.44% | 0.55% | 1.536% | 0.8022% | 5.013% | 1.785% | 1.613% | 1.613% | 1.06% | 0.5435% | 1.135% | 1.052% | 0.8177% | 1.316% | 0.9474% | 1.864% | 1.155% | 0.2371% | 0.802% | 1.776% | 0.7237% | 0.8791% | 1.017% | 12.27% | 0.7704% | 0.9265% | 1.038% | 1.807% | 2.711% | 0.9057% | 1.392% | 1.178% | 1.177% | 0.3127% | 0.8022% | 0.3666%
24 | Ca+B+Sn+Ti check | R | 5/29/2020 12:10:25 PM | Passed | C:\NexIONData\DataSet\052920\Ca+B+Sn+Ti check.042 | C:\NexIONData_icpms\Method\HorizonLabTMW (no Hg).mth | 28.38% | 1.275% | 35.12% | 1.134% | 12.76% | 1.963% | 4.39% | 1.246% | 5.027% | 3.157% | 3.157% | 13.46% | 5.063% | 5.304% | 6.215% | 4.693% | 908.7% | 10.83% | 45.84% | 13.73% | 10.92% | 3.701% | 12.62% | 7.86% | 4.098% | 15.97% | 1.747% | 11.41% | 3.564% | 0.833% | 6.914% | 6.231% | 12.5% | 3.85% | 14.81% | 0.4409% | 1.916% | 4.39% | 1.729%
25 | Verification Check | R | 5/29/2020 12:14:49 PM | Passed | C:\NexIONData\DataSet\052920\Verification Check.043 | C:\NexIONData_icpms\Method\HorizonLabTMW (no Hg).mth | 0.5885% | 8.496% | 4.893% | 20.66% | 1.404% | 1.526% | 2.743% | 0.4687% | 1.298% | 0.2976% | 0.2976% | 0.5068% | 0.6057% | 0.8006% | 2.156% | 1.849% | 2.342% | 0.8858% | 2.336% | 1.208% | 0.4048% | 1.144% | 0.9676% | 1.164% | 1.241% | 1.321% | 17.38% | 0.4997% | 2.383% | 1.188% | 0.4586% | 2.018% | 1.118% | 0.7182% | 2.349% | 2.215% | 2.028% | 2.743% | 2.05%
26 | Rinse | R | 5/29/2020 12:18:29 PM | Passed | C:\NexIONData\DataSet\052920\Rinse.044 | C:\NexIONData_icpms\Method\HorizonLabTMW (no Hg).mth | 24.68% | 5.473% | 28.16% | 19.47% | 26.65% | 0.8677% | 1.962% | 0.9501% | 13.54% | 0.7655% | 0.7655% | 33.22% | 18.38% | 8.803% | 23.03% | 2.556% | 5007% | 11.01% | 75.25% | 31.07% | 29.5% | 3.612% | 19.23% | 13.74% | 3.885% | 32.32% | 15.13% | 21.95% | 6.275% | 36.69% | 31.94% | 11.62% | 41.74% | 19.79% | 25.66% | 1.173% | 13.11% | 1.962% | 1.644%
27 | CRM 1_3 | R | 5/29/2020 12:22:07 PM | Passed | C:\NexIONData\DataSet\052920\CRM 1_3.045 | C:\NexIONData_icpms\Method\HorizonLabTMW (no Hg).mth | 2.336% | 3.298% | 1.627% | 9.733% | 0.8187% | 0.9066% | 1.589% | 0.5993% | 0.2529% | 0.4007% | 0.4007% | 0.7215% | 0.3133% | 0.7384% | 1.753% | 1.685% | 0.648% | 0.7707% | 1.141% | 0.7707% | 0.3305% | 2.579% | 7.949% | 1.316% | 2.143% | 0.1289% | 15.48% | 1.267% | 0.7494% | 1.156% | 1.284% | 3.904% | 1.864% | 1.423% | 1.992% | 0.9024% | 0.7772% | 1.589% | 1.262%
28 | CRM | R | 5/29/2020 12:25:47 PM | Failed | C:\NexIONData\DataSet\052920\CRM.046 | C:\NexIONData_icpms\Method\HorizonLabTMW (no Hg).mth | 1.829% | 14.54% | 1.714% | 7.802% | 1.73% | 2.173% | 1.03% | 6.376% | 1.853% | 1.168% | 1.168% | 1.607% | 1.942% | 2.07% | 1.795% | 1.207% | 1.273% | 1.426% | 0.5674% | 1.623% | 2.098% | 0.9227% | 5.545% | 0.9142% | 0.4134% | 1.136% | 8.971% | 1.066% | 1.956% | 1.186% | 1.166% | 8.831% | 1.385% | 1.776% | 1.918% | 0.9136% | 0.7998% | 1.03% | 0.5086%
29 | Rinse | R | 5/29/2020 12:29:27 PM | Passed | C:\NexIONData\DataSet\052920\Rinse.047 | C:\NexIONData_icpms\Method\HorizonLabTMW (no Hg).mth | 43.49% | 5.893% | 33.01% | 22.33% | 26.91% | 3.267% | 2.304% | 1.246% | 21.22% | 2.481% | 2.481% | 43.65% | 30.9% | 7.447% | 15.87% | 2.049% | 619.2% | 39.02% | 123.1% | 45.59% | 37.82% | 1.782% | 15.8% | 6.034% | 1.927% | 43.29% | 16.85% | 22.65% | 2.32% | 40.58% | 34.32% | 17.93% | 54.68% | 29.21% | 38.08% | 2.53% | 25.56% | 2.304% | 0.8333%
30 | B, Ca, Ti, Sn check | R | 5/29/2020 12:33:05 PM | Passed | C:\NexIONData\DataSet\052920\B, Ca, Ti, Sn check.048 | C:\NexIONData_icpms\Method\HorizonLabTMW (no Hg).mth | 12.6% | 1.386% | 25.63% | 0.6811% | 3.858% | 1.084% | 0.5617% | 0.4727% | 3.706% | 1.003% | 1.003% | 3.912% | 3.765% | 3.254% | 26.32% | 0.3637% | 74.65% | 8.075% | 296.8% | 10.58% | 11.29% | 0.6342% | 2.999% | 1.312% | 1.203% | 5.789% | 2.11% | 0.8671% | 1.789% | 14.93% | 5.073% | 4.602% | 19.92% | 4.15% | 8.329% | 0.3107% | 0.7972% | 0.5617% | 0.2824%
31 | Rinse | R | 5/29/2020 12:36:45 PM | Passed | C:\NexIONData\DataSet\052920\Rinse.049 | C:\NexIONData_icpms\Method\HorizonLabTMW (no Hg).mth | 59.59% | 5.964% | 26.18% | 18.1% | 9.423% | 0.1491% | 0.898% | 0.3861% | 11.4% | 2.216% | 2.216% | 48.97% | 22.95% | 3.186% | 14.24% | 0.9616% | 58.7% | 29.53% | 90.7% | 52.6% | 49.11% | 0.4269% | 10.99% | 12.05% | 0.8623% | 58.64% | 13.44% | 21.1% | 1.452% | 60.42% | 35.39% | 21.71% | 76.08% | 21.96% | 27.79% | 1.172% | 14.48% | 0.898% | 0.5862%
32 | 2 ppb verification check | R | 5/29/2020 12:40:23 PM | Passed | C:\NexIONData\DataSet\052920\2 ppb verification check.050 | C:\NexIONData_icpms\Method\HorizonLabTMW (no Hg).mth | 1.464% | 2.459% | 5.019% | 6.099% | 0.6935% | 0.493% | 1.113% | 0.4275% | 0.6026% | 0.5812% | 0.5812% | 1.104% | 2.747% | 1.011% | 1.804% | 0.5122% | 3.41% | 0.9961% | 3.283% | 1.762% | 0.883% | 0.8662% | 5.857% | 1.143% | 0.763% | 0.7611% | 12.06% | 1.534% | 0.4294% | 1.912% | 1.431% | 10.29% | 1.388% | 1.997% | 1.06% | 0.7741% | 0.9227% | 1.113% | 0.6247%
33 | Rinse | R | 5/29/2020 12:44:04 PM | Passed | C:\NexIONData\DataSet\052920\Rinse.051 | C:\NexIONData_icpms\Method\HorizonLabTMW (no Hg).mth | 33.54% | 6.642% | 31.52% | 23.12% | 19.48% | 1.602% | 2.546% | 0.3904% | 14.33% | 3.085% | 3.085% | 33.61% | 21.44% | 7.498% | 22.26% | 2.472% | 443.1% | 27.04% | 70.2% | 36.82% | 32.46% | 1.034% | 18.66% | 5.579% | 3.053% | 25.93% | 22.22% | 21.7% | 2.302% | 25.39% | 26.6% | 14.23% | 39.08% | 26.7% | 30.01% | 3.06% | 18.36% | 2.546% | 2.423%
34 | Sample blank | R | 5/29/2020 12:47:44 PM | Passed | C:\NexIONData\DataSet\052920\Sample blank.052 | C:\NexIONData_icpms\Method\HorizonLabTMW (no Hg).mth | 8.332% | 3.699% | 12.95% | 13.22% | 2.736% | 0.9296% | 0.3505% | 0.94% | 3.756% | 2.52% | 2.52% | 9.474% | 5.376% | 2.267% | 14.26% | 0.1599% | 401.9% | 7.217% | 196.5% | 19.98% | 11.47% | 0.3009% | 4.825% | 5.872% | 1.28% | 7.475% | 12.36% | 8.722% | 1.162% | 16.54% | 6.532% | 8.557% | 8.796% | 3.408% | 5.496% | 0.2633% | 0.8227% | 0.3505% | 0.5472%
35 | Rinse | R | 5/29/2020 12:51:25 PM | Passed | C:\NexIONData\DataSet\052920\Rinse.053 | C:\NexIONData_icpms\Method\HorizonLabTMW (no Hg).mth | 48.42% | 4.623% | 23% | 18.38% | 11.08% | 0.7465% | 0.7108% | 0.4075% | 9.025% | 0.9494% | 0.9494% | 43.43% | 8.701% | 3.736% | 17.15% | 0.5303% | 54.3% | 10.52% | 331.6% | 41.39% | 48.42% | 0.8185% | 11.71% | 6.498% | 0.5531% | 59.31% | 13.83% | 11.95% | 0.6643% | 48.24% | 27.01% | 7.962% | 64.17% | 18.97% | 23.21% | 0.4955% | 12.66% | 0.7108% | 0.7326%
36 | Spike Blank | R | 5/29/2020 12:55:03 PM | Passed | C:\NexIONData\DataSet\052920\Spike Blank.054 | C:\NexIONData_icpms\Method\HorizonLabTMW (no Hg).mth | 0.5882% | 1.44% | 2.02% | 0.6473% | 1.446% | 2.647% | 1.701% | 5.231% | 0.4825% | 1.278% | 1.278% | 1.405% | 0.7829% | 0.7318% | 0.4197% | 1.419% | 2.387% | 0.5181% | 1.965% | 0.2694% | 1.011% | 1.442% | 1.586% | 0.2175% | 1.524% | 1.086% | 0.595% | 1.109% | 2.312% | 1.044% | 0.7555% | 1.018% | 1.804% | 1.651% | 1.438% | 1.456% | 0.7929% | 1.701% | 0.477%
37 | Rinse | R | 5/29/2020 12:58:43 PM | Passed | C:\NexIONData\DataSet\052920\Rinse.055 | C:\NexIONData_icpms\Method\HorizonLabTMW (no Hg).mth | 34.99% | 5.525% | 21.63% | 18.95% | 24.52% | 4.536% | 0.4772% | 1.386% | 19.05% | 7.127% | 7.127% | 28.26% | 21.86% | 10.85% | 20.16% | 1.132% | 98.83% | 17.61% | 43.96% | 25.08% | 25.86% | 0.9141% | 21.97% | 13.95% | 1.133% | 28.6% | 19.93% | 21.04% | 0.882% | 27.77% | 24.04% | 18.59% | 28.37% | 22.42% | 24.94% | 5.903% | 16.37% | 0.4772% | 1.59%
38 | Rinse | R | 5/29/2020 1:02:22 PM | Passed | C:\NexIONData\DataSet\052920\Rinse.056 | C:\NexIONData_icpms\Method\HorizonLabTMW (no Hg).mth | 58.47% | 5.268% | 26.54% | 13.15% | 14.77% | 1.824% | 0.07776% | 0.8025% | 6.57% | 0.2417% | 0.2417% | 37.95% | 12.8% | 3.79% | 29.71% | 0.6161% | 271.7% | 17.27% | 17.91% | 40.55% | 51.89% | 1.099% | 10.37% | 0.6539% | 0.6689% | 34.66% | 16.06% | 10.43% | 1.255% | 37.8% | 25.29% | 6.114% | 50.45% | 17.06% | 24.36% | 0.492% | 14.32% | 0.07776% | 0.1688%
39 | Mi1+HL 200520A 1_99 | R | 5/29/2020 1:16:47 PM | Failed | C:\NexIONData\DataSet\052920\Mi1+HL 200520A 1_99.057 | C:\NexIONData_icpms\Method\HorizonLabTMW (no Hg).mth | 25.8% | 6.153% | 14.82% | 18.48% | 10.08% | 1.449% | 1.997% | 1.135% | 1.549% | 2.072% | 2.072% | 2.848% | 5.751% | 1.041% | 3.455% | 2.003% | 32.32% | 8.629% | 29.94% | 0.4593% | 1.831% | 2.252% | 3.432% | 6.563% | 2.296% | 16% | 3.305% | 0.6907% | 1.49% | 20.1% | 5.887% | 10% | 0.552% | 1.259% | 1.931% | 0.4881% | 0.8187% | 1.997% | 1.391%
40 | Mi1+HL 200520A 1_99 Duplicate | R | 5/29/2020 1:20:27 PM | Passed | C:\NexIONData\DataSet\052920\Mi1+HL 200520A 1_99 Duplicate.058 | C:\NexIONData_icpms\Method\HorizonLabTMW (no Hg).mth | 10.41% | 3.372% | 4.108% | 13.44% | 3.141% | 0.2572% | 2.475% | 0.4127% | 0.726% | 1.242% | 1.242% | 7.953% | 1.079% | 0.4432% | 2.02% | 2.17% | 79.78% | 8.218% | 308.4% | 0.5213% | 5.378% | 1.781% | 17.78% | 1.114% | 1.17% | 2.389% | 4.87% | 1.693% | 0.4561% | 29.47% | 6.314% | 11.55% | 1.902% | 1.548% | 1.467% | 1.459% | 2.058% | 2.475% | 1.263%
41 | Mi1+HL 200520A 1_9 | R | 5/29/2020 1:24:06 PM | Passed | C:\NexIONData\DataSet\052920\Mi1+HL 200520A 1_9.059 | C:\NexIONData_icpms\Method\HorizonLabTMW (no Hg).mth | 29.5% | 5.136% | 18.72% | 6.098% | 4.514% | 1.489% | 2.099% | 1.848% | 2.521% | 1.696% | 1.696% | 2.717% | 2.474% | 2.105% | 1.803% | 0.8347% | 420.3% | 3.007% | 61.45% | 2.267% | 2.882% | 1.41% | 19.6% | 6.29% | 0.9117% | 12.2% | 2.332% | 1.31% | 1.107% | 13.15% | 1.045% | 8.02% | 3.667% | 1.613% | 2.046% | 2.176% | 2.189% | 2.099% | 0.5423%
42 | Mi1+HL 200520A | R | 5/29/2020 1:27:46 PM | Failed | C:\NexIONData\DataSet\052920\Mi1+HL 200520A.060 | C:\NexIONData_icpms\Method\HorizonLabTMW (no Hg).mth | 21.79% | 2.334% | 11.3% | 1.48% | 4.645% | 1.657% | 2.366% | 1.647% | 0.8967% | 1.019% | 1.019% | 3.615% | 2.604% | 0.9194% | 1.073% | 3.525% | 46.3% | 3.716% | 13.77% | 1.709% | 0.8562% | 1.624% | 21.27% | 5.79% | 6.288% | 1.636% | 3.65% | 0.9953% | 2.307% | 5.112% | 1.741% | 2.946% | 2.194% | S | S | 1.197% | 1.823% | 2.366% | 1.416%
43 | Mi1+HL 200520A | R | 5/29/2020 1:31:26 PM | Failed | C:\NexIONData\DataSet\052920\Mi1+HL 200520A.061 | C:\NexIONData_icpms\Method\HorizonLabTMW (no Hg).mth | 18.23% | 1.022% | 9.973% | 1.92% | 1.223% | 0.8656% | 0.7956% | 1.133% | 0.6283% | 0.5439% | 0.5439% | 2.343% | 1.035% | 1.391% | 1.464% | 1.702% | 90.7% | 1.552% | 9.47% | 0.954% | 1.146% | 1.17% | 11.96% | 3.084% | 1.198% | 3.086% | 2.315% | 0.9276% | 1.079% | 3.561% | 0.7067% | 2.553% | 0.6602% | 1.277% | S | 1.057% | 0.7785% | 0.7956% | 0.4874%
44 | Rinse | R | 5/29/2020 1:35:06 PM | Passed | C:\NexIONData\DataSet\052920\Rinse.062 | C:\NexIONData_icpms\Method\HorizonLabTMW (no Hg).mth | 62.14% | 2.887% | 24.68% | 20.05% | 5.755% | 2.081% | 1.566% | 0.6531% | 7.978% | 1.69% | 1.69% | 30.32% | 9.794% | 2.63% | 12.14% | 0.9284% | 287.3% | 12.67% | 54.79% | 38.73% | 36.93% | 1.023% | 10.85% | 0.8585% | 0.8173% | 45.9% | 6.257% | 24.36% | 0.9997% | 63.19% | 21.63% | 6.706% | 52.83% | 28.66% | 45.25% | 2.687% | 30.78% | 1.566% | 0.7611%
45 | Mi1+HL 200520A 1_99 Spike | R | 5/29/2020 1:38:45 PM | Passed | C:\NexIONData\DataSet\052920\Mi1+HL 200520A 1_99 Spike.063 | C:\NexIONData_icpms\Method\HorizonLabTMW (no Hg).mth | 0.713% | 2.161% | 0.7528% | 0.8672% | 0.1489% | 0.2449% | 1.542% | 1.04% | 1.762% | 1.937% | 1.937% | 1.21% | 0.6567% | 0.3837% | 0.3849% | 0.4564% | 1.545% | 0.804% | 0.5963% | 1.9% | 1.16% | 1.073% | 1.284% | 0.5641% | 2.221% | 1.457% | 0.6105% | 1.262% | 1.961% | 1.659% | 1.924% | 3.237% | 0.5971% | 0.3776% | 0.4902% | 0.5671% | 1.006% | 1.542% | 0.5079%
46 | Rinse | R | 5/29/2020 1:42:26 PM | Passed | C:\NexIONData\DataSet\052920\Rinse.064 | C:\NexIONData_icpms\Method\HorizonLabTMW (no Hg).mth | 32.74% | 4.817% | 30.52% | 22.78% | 18.82% | 1.424% | 0.9838% | 0.2047% | 13.59% | 2.084% | 2.084% | 28.98% | 11.51% | 3.32% | 17.18% | 0.6667% | 78.14% | 16.4% | 33.43% | 30.64% | 23.09% | 1.527% | 18.76% | 6.533% | 0.4236% | 30.96% | 12.73% | 17.4% | 1.251% | 27.09% | 25.28% | 10.74% | 34.42% | 20.49% | 35.85% | 2.822% | 25.28% | 0.9838% | 0.7558%
47 | Mi1+HL 200520D 1_99 | R | 5/29/2020 2:31:05 PM | Failed | C:\NexIONData\DataSet\052920\Mi1+HL 200520D 1_99.065 | C:\NexIONData_icpms\Method\HorizonLabTMW (no Hg).mth | 12.5% | 1.686% | 11.9% | 5.013% | 3.913% | 3.257% | 1.93% | 0.7594% | 1.579% | 2.045% | 2.045% | 2.038% | 6.756% | 2.668% | 14.5% | 1.564% | 10.91% | 2.982% | 28.58% | 2.326% | 3.845% | 1.171% | 2.515% | 3.796% | 2.431% | 7.873% | 1.952% | 0.6573% | 1.449% | 18.43% | 6.211% | 16.43% | 7.349% | 2.888% | 2.308% | 1.296% | 1.209% | 1.93% | 1.838%
48 | Rinse | R | 5/29/2020 2:34:46 PM | Passed | C:\NexIONData\DataSet\052920\Rinse.066 | C:\NexIONData_icpms\Method\HorizonLabTMW (no Hg).mth | 34.34% | 5.631% | 30.8% | 17.38% | 9.41% | 2.036% | 0.7457% | 0.9674% | 7.293% | 1.618% | 1.618% | 24.18% | 5.496% | 3.921% | 19.5% | 0.7829% | 106.4% | 7.127% | 79.26% | 32.74% | 33.96% | 0.7566% | 9.176% | 3.853% | 0.1745% | 22.18% | 12% | 13.37% | 0.9744% | 34.06% | 20.87% | 10.26% | 29.73% | 20.59% | 33.89% | 0.7491% | 20.07% | 0.7457% | 0.8605%
49 | Mi1+HL 200520C 1_99 | R | 5/29/2020 2:38:25 PM | Failed | C:\NexIONData\DataSet\052920\Mi1+HL 200520C 1_99.067 | C:\NexIONData_icpms\Method\HorizonLabTMW (no Hg).mth | 0% | 1.453% | 4.219% | 10.17% | 1.002% | 1.436% | 2.256% | 0.4547% | 2.4% | 3.874% | 3.874% | 2.928% | 4.288% | 2.71% | 19.63% | 1.579% | 51.25% | 8.563% | 97.36% | 1.889% | 4.898% | 1.735% | 4.265% | 3.551% | 1.659% | 19.05% | 9.839% | 0.6127% | 1.934% | 7.616% | 2.293% | 23.56% | 3.329% | 0.6895% | 0.3006% | 1.116% | 0.9231% | 2.256% | 1.51%
50 | Mi1+HL 200520C 1_9 | R | 5/29/2020 2:42:05 PM | Failed | C:\NexIONData\DataSet\052920\Mi1+HL 200520C 1_9.068 | C:\NexIONData_icpms\Method\HorizonLabTMW (no Hg).mth | 21.53% | 1.409% | 8.407% | 3.588% | 4.549% | 0.7206% | 5.035% | 0.7192% | 0.5331% | 1.249% | 1.249% | 3.854% | 4.146% | 1.942% | 1.092% | 3.841% | 184.5% | 5.607% | 26.06% | 1.627% | 3.403% | 5.267% | 7.764% | 6.395% | 3.985% | 22.96% | 0.7715% | 0.4226% | 6.469% | 10.38% | 2.537% | 7.434% | 1.92% | 0.156% | 1.208% | 0.5542% | 0.8508% | 5.035% | 0.7313%
51 | Mi1+HL 200520C | R | 5/29/2020 2:45:46 PM | Failed | C:\NexIONData\DataSet\052920\Mi1+HL 200520C.069 | C:\NexIONData_icpms\Method\HorizonLabTMW (no Hg).mth | 37.63% | 0.3104% | 23.55% | 3.096% | 1.825% | 1.1% | 2.022% | 1.521% | 0.8801% | 1.763% | 1.763% | 1.208% | 0.3077% | 1.303% | 1.225% | 1.317% | 13.1% | 3.22% | 3.828% | 0.6835% | 0.8074% | 1.107% | 15.96% | 7.453% | 5.612% | 0.7564% | 3.025% | 0.4155% | 0.7559% | 8.551% | 1.134% | 2.127% | 0.993% | S | S | 1.572% | 1.749% | 2.022% | 1.818%
52 | Rinse | R | 5/29/2020 2:49:26 PM | Passed | C:\NexIONData\DataSet\052920\Rinse.070 | C:\NexIONData_icpms\Method\HorizonLabTMW (no Hg).mth | 23.32% | 2.28% | 16.86% | 12.17% | 8.908% | 1.167% | 0.4939% | 0.3441% | 11.41% | 1.541% | 1.541% | 22.01% | 14.55% | 6.267% | 15.52% | 0.1314% | 369.3% | 13.41% | 44.12% | 27.39% | 23.37% | 0.6402% | 15.48% | 5.865% | 0.8037% | 26.91% | 19.16% | 18.39% | 2.282% | 32.76% | 20.71% | 15.82% | 27.62% | 29.29% | 36.06% | 4.463% | 25.81% | 0.4939% | 1.236%
53 | Mi1+HL 200520D 1_9 | R | 5/29/2020 2:57:26 PM | Failed | C:\NexIONData\DataSet\052920\Mi1+HL 200520D 1_9.071 | C:\NexIONData_icpms\Method\HorizonLabTMW (no Hg).mth | 13.32% | 2.774% | 38.49% | 10.36% | 1.144% | 1.943% | 0.9109% | 0.5791% | 1.349% | 2.069% | 2.069% | 5.773% | 4.499% | 2.156% | 6.439% | 1.344% | 5.091% | 2.744% | 19.56% | 1.549% | 1.691% | 0.6558% | 9.329% | 7.218% | 0.6908% | 11.7% | 61.98% | 1.907% | 1.414% | 18.62% | 4.403% | 13.95% | 10.84% | S | 2.178% | 0.9778% | 1.387% | 0.9109% | 1.155%
54 | Mi1+HL 200520D | R | 5/29/2020 3:01:07 PM | Failed | C:\NexIONData\DataSet\052920\Mi1+HL 200520D .072 | C:\NexIONData_icpms\Method\HorizonLabTMW (no Hg).mth | 26.06% | 0.6833% | 21.63% | 31.54% | 13.05% | 20.61% | 1.55% | 1.601% | 0.5465% | 2.265% | 2.265% | 2.721% | 2.15% | 4.004% | 2.908% | 0.6276% | 14.93% | 8.442% | 109.5% | 0.9436% | 1.235% | 1.122% | 26.2% | 60.94% | 1.44% | 12.49% | 14.39% | 0.3112% | 1.069% | 20.85% | 0.991% | 9.966% | 2.797% | S | 0.8286% | S | 0.6988% | 1.55% | 0.2813%
55 | Rinse | R | 5/29/2020 3:04:48 PM | Passed | C:\NexIONData\DataSet\052920\Rinse.073 | C:\NexIONData_icpms\Method\HorizonLabTMW (no Hg).mth | 39.03% | 5.515% | 20.4% | 10.48% | 20.88% | 0.417% | 7.238% | 0.4882% | 7.296% | 1.127% | 1.127% | 25.15% | 10.38% | 8.735% | 16.39% | 4.696% | 210.9% | 32.62% | 97.33% | 37% | 44.24% | 4.535% | 13.48% | 6.985% | 5.644% | 35.44% | 6.093% | 6.491% | 6.545% | 32.26% | 15.11% | 12.97% | 38.76% | 36.4% | 38% | 13.84% | 22.5% | 7.238% | 6.598%
56 | Mi1+HL 210520A 1_99 | R | 5/29/2020 3:08:27 PM | Failed | C:\NexIONData\DataSet\052920\Mi1+HL 210520A 1_99.074 | C:\NexIONData_icpms\Method\HorizonLabTMW (no Hg).mth | 24.12% | 2.044% | 11.27% | 13.92% | 4.118% | 0.477% | 0.8544% | 0.8745% | 1.366% | 0.915% | 0.915% | 2.622% | 0.3711% | 2.457% | 4.86% | 1.293% | 186.2% | 6.344% | 40.37% | 1.629% | 8.471% | 1.012% | 3.625% | 3.394% | 0.4586% | 9.501% | 2.223% | 2.633% | 1.096% | 18.32% | 4.714% | 16.4% | 2.937% | 1.849% | 1.747% | 0.2249% | 1.055% | 0.8544% | 0.4564%
57 | Mi1+HL 210520A 1_9 | R | 5/29/2020 3:12:07 PM | Failed | C:\NexIONData\DataSet\052920\Mi1+HL 210520A 1_9.075 | C:\NexIONData_icpms\Method\HorizonLabTMW (no Hg).mth | 24.12% | 2.344% | 29.91% | 3.693% | 1.552% | 2.116% | 1.548% | 1.38% | 1.429% | 1.308% | 1.308% | 3.596% | 2.594% | 2.087% | 14.23% | 0.8845% | 4.414% | 1.275% | 17.4% | 1.261% | 2.738% | 0.6287% | 8.462% | 5.99% | 1.36% | 5.377% | 16.31% | 1.115% | 0.5463% | 9.079% | 1.153% | 11.54% | 2.161% | 1.811% | 1.881% | 1.193% | 0.7598% | 1.548% | 0.9359%
58 | Mi1+HL 210520A | R | 5/29/2020 3:15:50 PM | Failed | C:\NexIONData\DataSet\052920\Mi1+HL 210520A.076 | C:\NexIONData_icpms\Method\HorizonLabTMW (no Hg).mth | 39.03% | 1.026% | 15.78% | 1.931% | 2.288% | 2.07% | 0.8349% | 1.135% | 0.9603% | 0.884% | 0.884% | 0.5607% | 0.6927% | 1.232% | 1.813% | 0.7296% | 2.259% | 1.581% | 6.117% | 1.885% | 1.214% | 0.6938% | 3.127% | 3.004% | 0.9431% | 3.631% | 3.166% | 0.7416% | 0.1449% | 3.594% | 3.142% | 26.54% | 0.1212% | S | S | 0.8873% | 1.254% | 0.8349% | 0.6076%
59 | Rinse | R | 5/29/2020 3:19:30 PM | Passed | C:\NexIONData\DataSet\052920\Rinse.077 | C:\NexIONData_icpms\Method\HorizonLabTMW (no Hg).mth | 23.21% | 3.783% | 28.45% | 92.12% | 6.648% | 0.8159% | 1.598% | 0.6649% | 32.51% | 1.497% | 1.497% | 20.44% | 10.58% | 3.706% | 12.85% | 0.5549% | 5798% | 11.6% | 23.84% | 33.15% | 18.91% | 0.593% | 14.88% | 0.9631% | 0.4443% | 34.89% | 10.33% | 20.87% | 0.7867% | 22.36% | 16.35% | 15.41% | 29.77% | 29.33% | 35.58% | 8.577% | 31.41% | 1.598% | 2.181%
60 | Mi1+HL 210520B 1_99 | R | 5/29/2020 3:23:10 PM | Failed | C:\NexIONData\DataSet\052920\Mi1+HL 210520B 1_99.078 | C:\NexIONData_icpms\Method\HorizonLabTMW (no Hg).mth | 24.74% | 0.2271% | 6.148% | 5.185% | 4.096% | 3.273% | 3.332% | 2.408% | 2.12% | 2.871% | 2.871% | 11.84% | 0.4635% | 4.691% | 5.038% | 1.937% | 333% | 1.873% | 9.462% | 0.7913% | 8.711% | 1.211% | 4.972% | 3.533% | 4.668% | 17.12% | 16.93% | 8.007% | 2.893% | 8.813% | 1.614% | 27% | 8.448% | 1.822% | 1.961% | 2.115% | 2.457% | 3.332% | 1.383%
61 | Mi1+HL 210520B 1_9 | R | 5/29/2020 3:26:51 PM | Failed | C:\NexIONData\DataSet\052920\Mi1+HL 210520B 1_9.079 | C:\NexIONData_icpms\Method\HorizonLabTMW (no Hg).mth | 37.09% | 2.816% | 1.566% | 2.598% | 2.27% | 1.256% | 0.5841% | 1.337% | 1.455% | 2.394% | 2.394% | 4.982% | 2.14% | 2.681% | 1.188% | 1.077% | 14.04% | 6.169% | 4.65% | 1.531% | 0.5825% | 1.644% | 8.082% | 5.299% | 0.4975% | 14.7% | 3.2% | 1.739% | 0.7439% | 5.714% | 2.303% | 10.03% | 4.011% | S | 1.766% | 1.56% | 1.047% | 0.5841% | 0.9607%
62 | Mi1+HL 210520B | R | 5/29/2020 3:30:32 PM | Failed | C:\NexIONData\DataSet\052920\Mi1+HL 210520B.080 | C:\NexIONData_icpms\Method\HorizonLabTMW (no Hg).mth | 13.86% | 1.16% | 5.981% | 2.036% | 4.135% | 3.039% | 0.4789% | 2.262% | 1.337% | 1.233% | 1.233% | 1.988% | 0.9074% | 1.316% | 0.5463% | 0.393% | 6.637% | 1.06% | 12.49% | 0.9371% | 0.8646% | 0.4327% | 7.452% | 12.84% | 0.2182% | 3.478% | 1.862% | 0.751% | 0.5737% | 4.787% | 1.294% | 7.68% | 1.474% | 1.063% | S | 0.4803% | 0.4638% | 0.4789% | 0.6691%
63 | Rinse | R | 5/29/2020 3:34:13 PM | Passed | C:\NexIONData\DataSet\052920\Rinse.081 | C:\NexIONData_icpms\Method\HorizonLabTMW (no Hg).mth | 54.11% | 1.001% | 17.62% | 9.748% | 6.422% | 0.9% | 0.9625% | 0.6371% | 18.65% | 2.493% | 2.493% | 13.59% | 6.031% | 5.649% | 10.27% | 1.223% | 203.6% | 8.096% | 30.31% | 43.32% | 32.34% | 0.5246% | 10.27% | 2.369% | 0.6779% | 11.62% | 6.907% | 18.31% | 1.62% | 31.4% | 9.643% | 5.7% | 32.34% | 44.64% | 48.93% | 6.942% | 36.82% | 0.9625% | 1.118%
64 | Mi1+HL 220520A 1_99 | R | 5/29/2020 4:08:46 PM | Failed | C:\NexIONData\DataSet\052920\Mi1+HL 220520A 1_99.082 | C:\NexIONData_icpms\Method\HorizonLabTMW (no Hg).mth | 86.6% | 5.444% | 26.35% | 18.31% | 2.249% | 1.641% | 0.8663% | 1.322% | 1.674% | 0.6768% | 0.6768% | 6.683% | 1.468% | 2.581% | 10.55% | 2.123% | 205.8% | 6.82% | 136.6% | 1.383% | 7.741% | 2.02% | 3.05% | 6.518% | 1.914% | 12.37% | 14.08% | 1.279% | 1.371% | 9.362% | 7.843% | 22.54% | 3.474% | 1.852% | 2.032% | 1.245% | 1.108% | 0.8663% | 1.064%
65 | Mi1+HL 220520A 1_9 | R | 5/29/2020 4:12:27 PM | Passed | C:\NexIONData\DataSet\052920\Mi1+HL 220520A 1_9.083 | C:\NexIONData_icpms\Method\HorizonLabTMW (no Hg).mth | 38.57% | 3.85% | 15.75% | 5.838% | 1.84% | 2.217% | 3.12% | 1.95% | 2.031% | 1.306% | 1.306% | 3.783% | 2.784% | 1.391% | 6.497% | 2.274% | 25.48% | 4.302% | 39.82% | 0.723% | 2.988% | 1.455% | 7.557% | 1.114% | 1.917% | 10.25% | 6.245% | 1.638% | 3.738% | 12.6% | 5.71% | 12.3% | 1.103% | 0.9913% | 2.062% | 1.662% | 2.194% | 3.12% | 1.515%
66 | Mi1+HL 220520A | R | 5/29/2020 4:16:08 PM | Failed | C:\NexIONData\DataSet\052920\Mi1+HL 220520A.084 | C:\NexIONData_icpms\Method\HorizonLabTMW (no Hg).mth | 57.74% | 1.948% | 9.191% | 1.239% | 2.199% | 4.059% | 1.976% | 3.989% | 1.08% | 0.8285% | 0.8285% | 0.4571% | 2.646% | 5.632% | 1.182% | 2.92% | 4.246% | 0.7196% | 9.489% | 0.4612% | 0.3858% | 2.972% | 6.646% | 9.804% | 2.326% | 3.057% | 16.44% | 0.2365% | 1.851% | 14.37% | 2.126% | 7.888% | 26.24% | 0.6622% | 0.6281% | 1.21% | 1.176% | 1.976% | 0.8934%
67 | Rinse | R | 5/29/2020 4:19:49 PM | Passed | C:\NexIONData\DataSet\052920\Rinse.085 | C:\NexIONData_icpms\Method\HorizonLabTMW (no Hg).mth | 18.33% | 5.019% | 26.68% | 12.08% | 4.145% | 0.3129% | 0.8231% | 0.7978% | 37.94% | 1.659% | 1.659% | 10.96% | 7.866% | 26.91% | 14.48% | 0.7313% | 68.58% | 9.038% | 105.1% | 35.79% | 31.29% | 0.6617% | 1.159% | 4.325% | 1.648% | 28.07% | 3.311% | 29.4% | 1.035% | 23.4% | 8.237% | 4.75% | 33.84% | 43.32% | 39.12% | 2.505% | 27.98% | 0.8231% | 0.5665%
68 | Mi2HL+ 220520B 1_99 | R | 5/29/2020 4:23:28 PM | Failed | C:\NexIONData\DataSet\052920\Mi2HL+ 220520B 1_99.086 | C:\NexIONData_icpms\Method\HorizonLabTMW (no Hg).mth | 32.73% | 9.25% | 32.75% | 12.21% | 2.405% | 1.104% | 0.3129% | 0.6321% | 6.133% | 0.844% | 0.844% | 18.67% | 2.994% | 1.903% | 2.485% | 0.4547% | 78.66% | 10.64% | 2330% | 4.654% | 5.108% | 0.6655% | 15.2% | 9.1% | 0.6411% | 16.88% | 7.64% | 2.615% | 1.153% | 14.43% | 3.679% | 2.041% | 15.02% | 1.972% | 2.822% | 1.148% | 1.263% | 0.3129% | 0.821%
69 | Mi2HL+ 220520B 1_9 | R | 5/29/2020 4:27:10 PM | Passed | C:\NexIONData\DataSet\052920\Mi2HL+ 220520B 1_9.087 | C:\NexIONData_icpms\Method\HorizonLabTMW (no Hg).mth | 40.75% | 2.984% | 10.9% | 6.149% | 2.72% | 1.494% | 2.692% | 1.316% | 5.708% | 1.642% | 1.642% | 0.1113% | 1.719% | 2.349% | 1.065% | 1.365% | 9.968% | 5.054% | 14.93% | 2.02% | 9.785% | 1.573% | 7.147% | 7.816% | 1.59% | 6.565% | 8.459% | 2.709% | 0.9518% | 24.12% | 0.8946% | 14.02% | 14.64% | 1.231% | 2.312% | 2.419% | 3.204% | 2.692% | 0.6578%
70 | Mi2HL+ 220520B | R | 5/29/2020 4:30:51 PM | Failed | C:\NexIONData\DataSet\052920\Mi2HL+ 220520B.088 | C:\NexIONData_icpms\Method\HorizonLabTMW (no Hg).mth | 18.33% | 1.955% | 0.5265% | 1.885% | 2.969% | 1.84% | 1.159% | 1.336% | 2.004% | 1.198% | 1.198% | 2.982% | 1.896% | 1.39% | 1.885% | 1.782% | 11.07% | 2.088% | 4.481% | 1.026% | 11.07% | 2.119% | 9.52% | 4.36% | 2.082% | 5.265% | 10.49% | 0.7147% | 1.329% | 7.407% | 2.647% | 4.782% | 5.271% | S | 1.922% | 1.356% | 1.267% | 1.159% | 1.125%
71 | Rinse | R | 5/29/2020 4:34:32 PM | Passed | C:\NexIONData\DataSet\052920\Rinse.089 | C:\NexIONData_icpms\Method\HorizonLabTMW (no Hg).mth | 44.41% | 2.732% | 25.72% | 14.04% | 0.9378% | 0.3452% | 1.185% | 0.6322% | 31.12% | 1.67% | 1.67% | 8.139% | 2.006% | 17.43% | 5.412% | 0.7643% | 79.78% | 11.5% | 46.52% | 34.19% | 17.21% | 0.5465% | 2.069% | 4.784% | 1.679% | 28.64% | 2.047% | 25.05% | 0.7653% | 21.49% | 6.884% | 6.728% | 33.39% | 37.63% | 37.86% | 1.451% | 26.85% | 1.185% | 0.2924%
72 | Mi2HL+ 220520B 1_99 Pb Cu | R | 5/29/2020 4:38:12 PM | Failed | C:\NexIONData\DataSet\052920\Mi2HL+ 220520B 1_99 Pb Cu.090 | C:\NexIONData_icpms\Method\HorizonLabTMW (no Hg).mth | 21.65% | 8.463% | 42.57% | 13.7% | 8.211% | 0.8987% | 2.557% | 0.5953% | 5.707% | 0.9392% | 0.9392% | 7.027% | 1.303% | 2.296% | 9.648% | 1.655% | 184.8% | 7.35% | 268% | 7.489% | 52.04% | 2.474% | 2.245% | 4.022% | 2.271% | 7.616% | 7.25% | 2.389% | 1.904% | 12.5% | 6.367% | 19.87% | 36.74% | 1.593% | 2.607% | 1.441% | 2.826% | 2.557% | 2.093%
73 | Mi2HL+ 220520B 1_9 Pb Cu | R | 5/29/2020 4:41:54 PM | Passed | C:\NexIONData\DataSet\052920\Mi2HL+ 220520B 1_9 Pb Cu.091 | C:\NexIONData_icpms\Method\HorizonLabTMW (no Hg).mth | 48.04% | 2.847% | 11.36% | 1.316% | 2.528% | 1.178% | 0.5196% | 0.2263% | 0.4578% | 1.03% | 1.03% | 1.359% | 2.623% | 1.014% | 6.232% | 0.8661% | 40.22% | 3.846% | 40.35% | 0.5033% | 9.251% | 0.4175% | 9.557% | 5.145% | 1.019% | 6.297% | 8.101% | 0.805% | 0.6182% | 18.23% | 1.763% | 20.93% | 13.95% | 0.3968% | 0.6891% | 0.6842% | 1.071% | 0.5196% | 0.5625%
74 | Mi2HL+ 220520B Pb Cu | R | 5/29/2020 4:46:41 PM | Failed | C:\NexIONData\DataSet\052920\Mi2HL+ 220520B Pb Cu.092 | C:\NexIONData_icpms\Method\HorizonLabTMW (no Hg).mth | 41.66% | 2.706% | 15.45% | 2.031% | 3.344% | 3.271% | 2.06% | 2.499% | 1.597% | 1.33% | 1.33% | 1.33% | 0.9787% | 1.379% | 1.864% | 2.004% | 12.29% | 0.2518% | 13.29% | 1.396% | 6.245% | 0.8551% | 2.525% | 3.844% | 1.889% | 5.339% | 2.417% | 1.454% | 1.112% | 28.23% | 1.186% | 23.35% | 2.635% | S | 1.508% | 1.996% | 2.172% | 2.06% | 2.212%
75 | Rinse | R | 5/29/2020 4:50:22 PM | Passed | C:\NexIONData\DataSet\052920\Rinse.093 | C:\NexIONData_icpms\Method\HorizonLabTMW (no Hg).mth | 36.64% | 0.7451% | 20.64% | 22.5% | 2.487% | 1.067% | 1.022% | 0.8808% | 26.16% | 0.09821% | 0.09821% | 15.83% | 3.601% | 20.37% | 15.9% | 1.079% | 145.5% | 20.98% | 58.85% | 29.73% | 10.27% | 0.5823% | 12.08% | 3.623% | 0.8257% | 8.929% | 4.603% | 23.6% | 1.183% | 27.3% | 6.07% | 6.798% | 35.28% | 30.37% | 30.62% | 2.131% | 22.15% | 1.022% | 0.4639%
76 | Mi1 250520A 1_99 | R | 5/29/2020 4:54:02 PM | Passed | C:\NexIONData\DataSet\052920\Mi1 250520A 1_99.094 | C:\NexIONData_icpms\Method\HorizonLabTMW (no Hg).mth | 33.33% | 12.93% | 42.72% | 12.25% | 4.551% | 1.234% | 0.9588% | 0.6393% | 4.656% | 1.738% | 1.738% | 9.124% | 0.8065% | 2.696% | 5.164% | 1.556% | 125.9% | 2.241% | 5.885% | 2.719% | 3.292% | 1.91% | 4.219% | 4.981% | 0.6287% | 11.18% | 1.869% | 1.934% | 1.542% | 32.92% | 5.888% | 18.19% | 4.259% | 3.013% | 3.54% | 1.233% | 2.194% | 0.9588% | 0.9517%
77 | Mi1 250520A 1_9 | R | 5/29/2020 4:57:44 PM | Passed | C:\NexIONData\DataSet\052920\Mi1 250520A 1_9.095 | C:\NexIONData_icpms\Method\HorizonLabTMW (no Hg).mth | 33.33% | 1.427% | 26.03% | 3.378% | 2.678% | 2.06% | 1.274% | 1.672% | 3.784% | 0.85% | 0.85% | 2.738% | 1.283% | 1.844% | 1.883% | 0.7677% | 502.7% | 5.368% | 23.59% | 1.409% | 0.7584% | 1.272% | 6.119% | 1.152% | 0.6929% | 1.239% | 5.534% | 0.946% | 0.386% | 2.474% | 1.767% | 5.882% | 0.7669% | 1.111% | 1.903% | 1.924% | 2.833% | 1.274% | 0.9072%
78 | Mi1 250520A | R | 5/29/2020 5:01:26 PM | Failed | C:\NexIONData\DataSet\052920\Mi1 250520A.096 | C:\NexIONData_icpms\Method\HorizonLabTMW (no Hg).mth | 32.73% | 1.151% | 8.009% | 2.297% | 0.5212% | 1.834% | 1.975% | 2.383% | 0.05135% | 0.3302% | 0.3302% | 0.8978% | 0.7041% | 0.4865% | 1.405% | 0.7741% | 12.43% | 1.367% | 1.182% | 1.734% | 1.852% | 1.691% | 4.93% | 6.043% | 1.559% | 3.145% | 4.556% | 0.8212% | 1.07% | 10.71% | 1.299% | 7.873% | 1.285% | 0.6168% | S | 1.759% | 1.292% | 1.975% | 0.9537%
79 | Rinse | R | 5/29/2020 5:05:07 PM | Passed | C:\NexIONData\DataSet\052920\Rinse.097 | C:\NexIONData_icpms\Method\HorizonLabTMW (no Hg).mth | 28.64% | 3.112% | 24.35% | 22.7% | 0.8078% | 0.7875% | 0.4031% | 0.9105% | 26.72% | 1.091% | 1.091% | 9.813% | 12.34% | 16.92% | 14.05% | 0.4231% | 438.7% | 6.442% | 67.96% | 34.62% | 25.76% | 0.8566% | 5.714% | 4.766% | 0.4488% | 8.483% | 1.04% | 30.57% | 1.567% | 31.99% | 11.84% | 1.907% | 26.17% | 35.94% | 39.23% | 1.12% | 30.78% | 0.4031% | 0.2793%
80 | Mi1 250520B 1_99 | R | 5/29/2020 5:08:47 PM | Failed | C:\NexIONData\DataSet\052920\Mi1 250520B 1_99.098 | C:\NexIONData_icpms\Method\HorizonLabTMW (no Hg).mth | 43.3% | 3.389% | 15.15% | 16.13% | 2.994% | 3.117% | 2.935% | 2.266% | 3.743% | 3.978% | 3.978% | 10.62% | 1.979% | 0.5319% | 20.33% | 1.495% | 130.8% | 3.315% | 31.14% | 3.081% | 9.227% | 1.019% | 8.368% | 3.586% | 0.509% | 9.207% | 8.389% | 2.585% | 1.988% | 8.056% | 4.195% | 6.454% | 1.399% | 1.729% | 1.88% | 2.286% | 3.729% | 2.935% | 1.672%
81 | Mi1 250520B 1_9 | R | 5/29/2020 5:12:29 PM | Failed | C:\NexIONData\DataSet\052920\Mi1 250520B 1_9.099 | C:\NexIONData_icpms\Method\HorizonLabTMW (no Hg).mth | 28.64% | 3.2% | 7.123% | 7.213% | 1.221% | 0.9654% | 0.9825% | 1.02% | 1.344% | 0.5044% | 0.5044% | 0.9008% | 1.058% | 0.4208% | 5.382% | 1.013% | 194.5% | 1.456% | 3.267% | 2.787% | 3.395% | 1.642% | 6.464% | 3.883% | 1.099% | 4.662% | 8.816% | 1.159% | 0.392% | 0% | 0.9464% | 7.97% | 1.836% | 3.484% | 2.947% | 1.734% | 1.653% | 0.9825% | 2.079%
82 | Mi1 250520B | R | 5/29/2020 5:16:12 PM | Failed | C:\NexIONData\DataSet\052920\Mi1 250520B.100 | C:\NexIONData_icpms\Method\HorizonLabTMW (no Hg).mth | 43.3% | 0.8454% | 4.552% | 3.677% | 1.605% | 3.056% | 1.01% | 1.726% | 0.8817% | 1.495% | 1.495% | 2.538% | 0.9874% | 0.5748% | 0.6971% | 1.904% | 3.921% | 3.246% | 1.394% | 0.4735% | 0.9904% | 2.266% | 7.375% | 4.58% | 1.756% | 0.1385% | 2.606% | 0.878% | 1.085% | 5.422% | 1.295% | 18.04% | 1.743% | S | S | 0.9595% | 1.065% | 1.01% | 0.9839%
83 | Rinse | R | 5/29/2020 5:19:53 PM | Passed | C:\NexIONData\DataSet\052920\Rinse.101 | C:\NexIONData_icpms\Method\HorizonLabTMW (no Hg).mth | 32.73% | 5.236% | 17.58% | 12.44% | 4.087% | 1.782% | 2.126% | 1.634% | 23.27% | 0.2823% | 0.2823% | 11.38% | 13.81% | 15.56% | 8.204% | 0.6316% | 48.84% | 7.627% | 173.1% | 41.93% | 21.66% | 1.001% | 2.24% | 2.832% | 0.3237% | 13.29% | 4.82% | 26.39% | 1.083% | 13.18% | 4.201% | 9.001% | 39.97% | 38.37% | 44.38% | 2.481% | 40.3% | 2.126% | 1.473%
84 | Verification 20 | R | 5/29/2020 5:23:31 PM | Passed | C:\NexIONData\DataSet\052920\Verification 20.102 | C:\NexIONData_icpms\Method\HorizonLabTMW (no Hg).mth | 1.635% | 5.897% | 1.017% | 13.27% | 0.065% | 0.3514% | 1.768% | 0.6418% | 0.877% | 0.3821% | 0.3821% | 1.194% | 2.223% | 1.054% | 1.523% | 0.6411% | 1.841% | 0.994% | 2.015% | 0.7249% | 0.3463% | 0.6515% | 0.9544% | 0.9705% | 1.381% | 0.6429% | 6.29% | 0.7302% | 2.011% | 1.277% | 0.9592% | 4.445% | 0.605% | 1.466% | 1.274% | 1.243% | 0.7208% | 1.768% | 0.5367%
85 | Rinse | R | 5/29/2020 5:27:11 PM | Passed | C:\NexIONData\DataSet\052920\Rinse.103 | C:\NexIONData_icpms\Method\HorizonLabTMW (no Hg).mth | 36.6% | 2.601% | 16.52% | 7.18% | 8.31% | 1.326% | 0.9133% | 0.2201% | 22.82% | 1.064% | 1.064% | 25.27% | 17.6% | 9.394% | 6.576% | 1.06% | 81.39% | 18.99% | 99.65% | 36.38% | 16.5% | 1.102% | 20.79% | 3.068% | 1.052% | 19.91% | 4.477% | 19.14% | 1.222% | 24.7% | 16.08% | 11.49% | 41.96% | 37.18% | 48.8% | 1.568% | 37.32% | 0.9133% | 0.4141%
86 | Mi2HL 260520A 1_99 | R | 5/29/2020 5:30:51 PM | Failed | C:\NexIONData\DataSet\052920\Mi2HL 260520A 1_99.104 | C:\NexIONData_icpms\Method\HorizonLabTMW (no Hg).mth | 61.64% | 4.788% | 40.16% | 17.98% | 5.071% | 2.588% | 2.78% | 2.693% | 2.473% | 1.087% | 1.087% | 3.367% | 3.066% | 2.371% | 24.95% | 0.9232% | 97.93% | 3.335% | 47.42% | 4.808% | 3.263% | 1.843% | 3.737% | 2.358% | 1.42% | 6.107% | 8.614% | 1.587% | 1.552% | 23.6% | 3.88% | 4.474% | 2.261% | 2.006% | 2.16% | 2.062% | 3.123% | 2.78% | 0.5946%
87 | Mi2HL 260520A 1_9 | R | 5/29/2020 5:34:34 PM | Passed | C:\NexIONData\DataSet\052920\Mi2HL 260520A 1_9.105 | C:\NexIONData_icpms\Method\HorizonLabTMW (no Hg).mth | 100% | 2.304% | 12.51% | 2.343% | 3.16% | 1.213% | 1.316% | 1.644% | 1.853% | 2.537% | 2.537% | 1.4% | 2.606% | 2.044% | 5.155% | 1.714% | 11.31% | 0.4841% | 44.32% | 2.495% | 2.517% | 2.521% | 5.109% | 4.243% | 1.213% | 1.489% | 20.55% | 1.165% | 2.788% | 16.54% | 2.154% | 4.63% | 2.466% | 1.712% | 2.272% | 2.057% | 1.575% | 1.316% | 1.112%
88 | Mi2HL 260520A | R | 5/29/2020 5:38:16 PM | Failed | C:\NexIONData\DataSet\052920\Mi2HL 260520A.106 | C:\NexIONData_icpms\Method\HorizonLabTMW (no Hg).mth | 34.32% | 2.549% | 19.38% | 0.5157% | 2.328% | 3.084% | 3.095% | 3.101% | 2.607% | 0.7104% | 0.7104% | 0.499% | 0.1176% | 0.3985% | 1.759% | 1.954% | 1.758% | 1.729% | 7.496% | 3.28% | 2.14% | 1.326% | 3.73% | 4.681% | 1.806% | 2.593% | 4.867% | 2.274% | 3.431% | 2.065% | 2.502% | 13.09% | 1.97% | S | S | 2.804% | 3.238% | 3.095% | 1.973%
89 | Rinse | R | 5/29/2020 5:41:57 PM | Passed | C:\NexIONData\DataSet\052920\Rinse.107 | C:\NexIONData_icpms\Method\HorizonLabTMW (no Hg).mth | 36.64% | 2.029% | 17.88% | 6.73% | 2.06% | 0.2276% | 4.959% | 0.1995% | 30.94% | 2.928% | 2.928% | 10.05% | 4.858% | 7.413% | 10.49% | 4.029% | 534.5% | 13.17% | 68.2% | 39.36% | 27.21% | 3.173% | 8.118% | 4.767% | 4.42% | 19.88% | 8.16% | 17.46% | 3.716% | 40.86% | 6.518% | 14.03% | 29.23% | 39.05% | 44.16% | 4.056% | 34.6% | 4.959% | 3.122%
90 | Mi1+HL 270520B 1_99 | R | 5/29/2020 5:45:37 PM | Failed | C:\NexIONData\DataSet\052920\Mi1+HL 270520B 1_99.108 | C:\NexIONData_icpms\Method\HorizonLabTMW (no Hg).mth | 0% | 6.253% | 16.78% | 5.413% | 2.102% | 0.5166% | 1.433% | 0.5693% | 1.383% | 2.071% | 2.071% | 9.311% | 1.816% | 3.644% | 1.484% | 1.85% | 62.77% | 7.765% | 35.62% | 2.931% | 3.879% | 3.329% | 5.563% | 0.5495% | 2.245% | 13.09% | 21.74% | 2.716% | 0.5337% | 19.58% | 1.357% | 19.76% | 3.428% | 3.884% | 2.785% | 2.165% | 1.894% | 1.433% | 0.8056%
91 | Mi1+HL 270520B 1_9 | R | 5/29/2020 5:49:20 PM | Failed | C:\NexIONData\DataSet\052920\Mi1+HL 270520B 1_9.109 | C:\NexIONData_icpms\Method\HorizonLabTMW (no Hg).mth | 57.28% | 2.568% | 19.34% | 2.23% | 1.776% | 1.741% | 1.186% | 2.101% | 3.243% | 3.793% | 3.793% | 4.597% | 5.73% | 3.557% | 2.892% | 1.689% | 160.7% | 2.971% | 81.02% | 2.144% | 2.702% | 1.682% | 1.852% | 4.767% | 1.987% | 6.04% | 9.333% | 0.8136% | 0.215% | 15.75% | 2.95% | 12.93% | 4.366% | 2.368% | 3.041% | 2.563% | 2.063% | 1.186% | 2.133%

## Concentrations
| Sample Id | R | Acquisition Time | QC Status | Dataset File | Method File | Be 9 (mg/L) | Mg 24 (ug/L) | In 115 (ug/L) | U 238 (mg/L) | CeO 156 (mg/L) | Ce 140 (IS) | Ce++ 70 (mg/L) | Bkgd 220 (ug/L)
1 | Daily Performance Check | R | 5/29/2020 10:23:57 AM |  | C:\NexIONData\DataSet\052920\Daily Performance Check.019 | C:\NexIONData\Method\Daily Performance.mth
| Sample Id | R | Acquisition Time | QC Status | Dataset File | Method File | Be 9 (ug/L) | B 10 (ug/L) | Al 27 (ug/L) | Ti 47 (ug/L) | V-1 51 (ug/L) | V 51 (ug/L) | Sc 45 (IS) | Cr 52 (ug/L) | Mn 55 (ug/L) | Fe-1 57 (mg/L) | Fe-2 57 (ug/L) | Co 59 (ug/L) | Ni 60 (ug/L) | Cu 65 (ug/L) | Zn 66 (ug/L) | Ge 72 (IS) | As 75 (ug/L) | As-1 75 (ug/L) | Se 82 (ug/L) | Sr 87 (ug/L) | Mo 98 (ug/L) | Rh 103 (IS) | Ag 107 (ug/L) | Cd 111 (ug/L) | In 115 (IS) | Sb 121 (ug/L) | Sn 118 (ug/L) | Ba 137 (ug/L) | Tb 159 (IS) | Tl 205 (ug/L) | Pb 208 (ug/L) | Th 232 (ug/L) | U 238 (ug/L) | Na 23 (ug/L) | Mg 24 (ug/L) | K 39 (ug/L) | Ca 44 (ug/L) | Sc-1 45 (IS) | Cl 35 (ug/L)
2 | Rinse | R | 5/29/2020 10:31:04 AM |  | C:\NexIONData\DataSet\052920\Rinse.020 | C:\NexIONData_icpms\Method\HorizonLabTMW (no Hg).mth
3 | Rinse | R | 5/29/2020 10:37:14 AM |  | C:\NexIONData\DataSet\052920\Rinse.021 | C:\NexIONData_icpms\Method\HorizonLabTMW (no Hg).mth
4 | Rinse | R | 5/29/2020 10:41:20 AM |  | C:\NexIONData\DataSet\052920\Rinse.022 | C:\NexIONData_icpms\Method\HorizonLabTMW (no Hg).mth
5 | Rinse | R | 5/29/2020 10:44:59 AM |  | C:\NexIONData\DataSet\052920\Rinse.023 | C:\NexIONData_icpms\Method\HorizonLabTMW (no Hg).mth
6 | Standard Blank | R | 5/29/2020 10:48:37 AM |  | C:\NexIONData\DataSet\052920\Standard Blank.024 | C:\NexIONData_icpms\Method\HorizonLabTMW (no Hg).mth
7 | Standard Blank | R | 5/29/2020 10:52:15 AM |  | C:\NexIONData\DataSet\052920\Standard Blank.025 | C:\NexIONData_icpms\Method\HorizonLabTMW (no Hg).mth
8 | 20 ppm Ca | R | 5/29/2020 10:55:53 AM |  | C:\NexIONData\DataSet\052920\20 ppm Ca .026 | C:\NexIONData_icpms\Method\HorizonLabTMW (no Hg).mth
9 | 20 ppm Cl | R | 5/29/2020 10:59:32 AM |  | C:\NexIONData\DataSet\052920\20 ppm Cl.027 | C:\NexIONData_icpms\Method\HorizonLabTMW (no Hg).mth
10 | Rinse | R | 5/29/2020 11:03:12 AM |  | C:\NexIONData\DataSet\052920\Rinse.028 | C:\NexIONData_icpms\Method\HorizonLabTMW (no Hg).mth
11 | Rinse | R | 5/29/2020 11:06:50 AM |  | C:\NexIONData\DataSet\052920\Rinse.029 | C:\NexIONData_icpms\Method\HorizonLabTMW (no Hg).mth
12 | Standard Blank | R | 5/29/2020 11:26:15 AM |  | C:\NexIONData\DataSet\052920\Standard Blank.030 | C:\NexIONData_icpms\Method\HorizonLabTMW (no Hg).mth
13 | Standard Blank | R | 5/29/2020 11:29:53 AM |  | C:\NexIONData\DataSet\052920\Standard Blank.031 | C:\NexIONData_icpms\Method\HorizonLabTMW (no Hg).mth
14 | std blank | R | 5/29/2020 11:33:31 AM |  | C:\NexIONData\DataSet\052920\std blank.032 | C:\NexIONData_icpms\Method\HorizonLabTMW (no Hg).mth | [6 empty] | 100% | [8 empty] | 100% | [5 empty] | 100% |  |  | 100% |  |  |  | 100% | [8 empty] | 100%
15 | 1ppb | R | 5/29/2020 11:37:10 AM |  | C:\NexIONData\DataSet\052920\1ppb.033 | C:\NexIONData_icpms\Method\HorizonLabTMW (no Hg).mth | 1 | 1 | 1 | 1 | 1 | 1 | 99.74% | 1 | 1 | 1 |  | 1 | 1 | 1 | 1 | 99.14% | 1 | 1 | 1 | 1 | 1 | 99.95% | 1 | 1 | 98.62% | 1 | 1 | 1 | 100.9% | 1 | 1 | 1 | 1 |  |  |  |  | 99.74%
16 | 10ppb | R | 5/29/2020 11:40:49 AM |  | C:\NexIONData\DataSet\052920\10ppb.034 | C:\NexIONData_icpms\Method\HorizonLabTMW (no Hg).mth | 9.9996 | 10.1197 | 9.9776 | 10.0007 | 10.0004 | 10.0006 | 100% | 10.0014 | 9.9986 | 10.0537 |  | 9.9992 | 9.9984 | 9.9926 | 9.9825 | 99.55% | 10.0025 | 10.0018 | 10.0012 | 10.0002 | 10.0003 | 99.33% | 10.0157 | 10.0014 | 98.97% | 10.0007 | 10.0029 | 9.9979 | 101.6% | 10.0003 | 10.0003 | 10.0328 | 9.9993 |  |  |  |  | 100%
17 | 50ppb | R | 5/29/2020 11:44:29 AM |  | C:\NexIONData\DataSet\052920\50ppb.035 | C:\NexIONData_icpms\Method\HorizonLabTMW (no Hg).mth | 49.8948 | 50.1447 | 49.8679 | 49.9272 | 49.9533 | 49.9467 | 103.3% | 49.9145 | 49.9483 | 50.1221 |  | 49.9175 | 49.9474 | 49.9142 | 49.9968 | 102% | 49.859 | 49.8947 | 49.9199 | 49.959 | 49.9069 | 102.2% | 49.9164 | 49.8814 | 104.1% | 49.8319 | 49.8709 | 49.8879 | 103.5% | 49.9023 | 49.9475 | 50.002 | 49.8905 |  |  |  |  | 103.3%
18 | 100ppb | R | 5/29/2020 11:48:09 AM |  | C:\NexIONData\DataSet\052920\100ppb.036 | C:\NexIONData_icpms\Method\HorizonLabTMW (no Hg).mth | 98.5071 | 99.2777 | 99.4276 | 99.0529 | 99.5655 | 99.7867 | 105.8% | 99.8681 | 99.7109 | 99.7327 |  | 99.8954 | 99.6976 | 99.453 | 99.062 | 102.6% | 98.8216 | 98.8709 | 99.2667 | 99.4109 | 101.3564 | 102% | 100.1313 | 99.1554 | 105.5% | 100.1319 | 99.8224 | 99.4085 | 107% | 99.69 | 99.3085 | 99.543 | 99.3902 |  |  |  |  | 105.8%
19 | 100 PPB | R | 5/29/2020 11:51:50 AM |  | C:\NexIONData\DataSet\052920\100 PPB.037 | C:\NexIONData_icpms\Method\HorizonLabTMW (no Hg).mth | 0.092644 | -1.0974 | 0.18378 | 0.092845 | 0.087132 | 0.063613 | 100.2% | 0.074921 | 0.085006 | 104.7361 | 100 | 0.091934 | 0.09021 | 0.15548 | -0.34092 | 96.18% | 0.13037 | 0.10133 | 0.12296 | 0.092229 | 0.1082 | 96.7% | 0.27404 | 0.093128 | 100.9% | 0.090689 | 0.10668 | 0.077583 | 99.43% | 0.11064 | 0.087043 | 0.10431 | 0.089793 | 100 | 100 | 100 | 100 | 100.2%
20 | 1000 PPB | R | 5/29/2020 11:55:30 AM |  | C:\NexIONData\DataSet\052920\1000 PPB.038 | C:\NexIONData_icpms\Method\HorizonLabTMW (no Hg).mth | 0.0080327 | -1.3502 | 0.18766 | 0.033439 | -0.0088084 | -0.019212 | 105.4% | 0.015512 | 0.040987 | 1056.7952 | 1000.0884 | 0.036793 | 0.066385 | 0.031955 | -0.41667 | 100.1% | 0.0125 | 0.0065036 | 0.021417 | 0.047406 | 0.014668 | 99.92% | 0.057938 | 0.019998 | 104.6% | 0.0052001 | 0.0099861 | 0.0026905 | 102.3% | 0.0084667 | -8.785e-05 | 0.027814 | 0.0049705 | 1000.2123 | 999.8155 | 999.2398 | 1000.6276 | 105.4%
21 | 5000 PPB | R | 5/29/2020 11:59:08 AM |  | C:\NexIONData\DataSet\052920\5000 PPB.039 | C:\NexIONData_icpms\Method\HorizonLabTMW (no Hg).mth | 0.0032111 | -1.6068 | -0.1507 | 0.14666 | -0.01557 | -0.050407 | 110.5% | 0.11088 | 0.2159 | 5282.0823 | 4999.9476 | 0.156 | 0.30969 | 0.8464 | -0.44637 | 100.9% | 0.011343 | 0.013392 | 0.026579 | 0.21906 | 0.022553 | 98.23% | 0.0274 | 0.024562 | 107.4% | 0.0042899 | 0.0074111 | 1.6213 | 103.5% | 0.0031406 | 0.00021561 | 0.031411 | 0.0014141 | 4996.849 | 4997.4769 | 4998.7367 | 4996.2896 | 110.5%
22 | 10000 PPB | R | 5/29/2020 12:02:47 PM |  | C:\NexIONData\DataSet\052920\10000 PPB.040 | C:\NexIONData_icpms\Method\HorizonLabTMW (no Hg).mth | 0.0028459 | -1.5432 | 0.24587 | 0.29911 | -0.013795 | -0.062479 | 112.3% | 0.18338 | 0.44032 | 10583.0137 | 10003.6561 | 0.30917 | 0.57329 | 0.42124 | -0.33927 | 101.2% | 0.058892 | 0.024172 | 0.030482 | 0.44109 | 0.029416 | 97.55% | 0.014084 | 0.029248 | 105.8% | 0.0076639 | 0.011791 | 0.039482 | 103.9% | 0.0029667 | 0.0051382 | 0.023674 | 0.0017565 | S | 9992.3616 | S | 10019.3082 | 112.3%
23 | 20ppb verification std | R | 5/29/2020 12:06:31 PM | Passed | C:\NexIONData\DataSet\052920\20ppb verification std.041 | C:\NexIONData_icpms\Method\HorizonLabTMW (no Hg).mth | 20.5855 | -1.1908 | 20.6169 | 0.037318 | 20.9744 | 21.1279 | 105.9% | 21.1545 | 21.0357 | 2033.1135 | 1921.8125 | 20.7414 | 20.0709 | 20.448 | 20.6405 | 100.3% | 21.6631 | 21.32 | 20.787 | 2170.7668 | 19.7069 | 99.6% | 20.0917 | 20.2229 | 102.9% | 20.3646 | -0.0032876 | 20.6201 | 103% | 20.1902 | 20.1736 | 20.1351 | 20.5208 | 1986.5761 | 2018.6356 | 2003.7628 | 3236.5155 | 105.9%
24 | Ca+B+Sn+Ti check | R | 5/29/2020 12:10:25 PM | Passed | C:\NexIONData\DataSet\052920\Ca+B+Sn+Ti check.042 | C:\NexIONData_icpms\Method\HorizonLabTMW (no Hg).mth | 0.016314 | 19.7907 | 0.054748 | 21.3486 | -0.00044261 | 0.0085047 | 101% | 0.029981 | 0.0096204 | 8.6186 | 8.1468 | 0.016066 | 0.1861 | 0.022066 | -0.46537 | 97.87% | 0.046883 | 0.017448 | 0.053774 | 1.2355 | 0.017939 | 97.13% | 0.099097 | 0.041625 | 100.2% | 0.014683 | 21.2194 | 0.013705 | 98.88% | 0.016935 | 0.0069514 | 0.039531 | 0.011865 | 0.85384 | 1.25 | 4.7883 | 2098.2652 | 101%
25 | Verification Check | R | 5/29/2020 12:14:49 PM | Passed | C:\NexIONData\DataSet\052920\Verification Check.043 | C:\NexIONData_icpms\Method\HorizonLabTMW (no Hg).mth | 20.8554 | -1.3116 | 20.3482 | 0.038325 | 20.9217 | 20.7455 | 105.2% | 19.6747 | 20.9294 | 2044.9545 | 1933.0053 | 20.7557 | 19.972 | 20.3473 | 20.5691 | 100.4% | 21.4719 | 21.2551 | 20.7137 | 2158.511 | 19.8591 | 97.58% | 20.3027 | 20.1202 | 103.5% | 20.2417 | 0.01746 | 20.4361 | 100.3% | 20.543 | 20.4903 | 20.6135 | 21.1095 | 1983.2846 | 2027.5513 | 1991.8059 | 3219.7821 | 105.2%
26 | Rinse | R | 5/29/2020 12:18:29 PM | Passed | C:\NexIONData\DataSet\052920\Rinse.044 | C:\NexIONData_icpms\Method\HorizonLabTMW (no Hg).mth | 0.016115 | 6.9019 | 5.5637 | 0.081039 | 0.00022953 | 0.012009 | 106.3% | 0.06824 | 0.025475 | 1.0768 | 1.0178 | 0.014959 | 0.021677 | 0.0041816 | -0.018494 | 101.3% | 0.038941 | 0.013258 | 0.038302 | 0.99541 | 0.024071 | 104% | 0.13331 | 0.038055 | 106.8% | 0.014122 | 0.033848 | 0.034691 | 109.3% | 0.015619 | 0.020672 | 0.12294 | 0.015824 | 4.7441 | 3.3309 | 1.3265 | 19.2931 | 106.3%
27 | CRM 1_3 | R | 5/29/2020 12:22:07 PM | Passed | C:\NexIONData\DataSet\052920\CRM 1_3.045 | C:\NexIONData_icpms\Method\HorizonLabTMW (no Hg).mth | 5.6746 | -0.82135 | 32.3256 | 0.02744 | 7.4677 | 7.5102 | 102.3% | 5.2232 | 10.1262 | 54.4931 | 51.5099 | 6.3485 | 15.4218 | 5.1957 | 20.3411 | 97.78% | 21.6361 | 22.6709 | 3.0283 | 63.6926 | 24.6748 | 95.99% | 0.44313 | 2.7524 | 100.2% | 2.6125 | 0.00088994 | 12.5728 | 96.65% | 2.5821 | 10.4265 | 0.1203 | 2.6568 | 1530.5736 | 2307.6853 | 627.9841 | 8687.4921 | 102.3%
28 | CRM | R | 5/29/2020 12:25:47 PM | Failed | C:\NexIONData\DataSet\052920\CRM.046 | C:\NexIONData_icpms\Method\HorizonLabTMW (no Hg).mth | 20.1146 | 0.81321 | 127.7002 | 0.087407 | 31.1343 | 31.3357 | 109.1% | 21.5262 | 43.8148 | 227.145 | 214.7101 | 27.0401 | 60.2769 | 19.8002 | 69.0159 | 96.37% | 77.6086 | 81.8149 | 9.9844 | 291.1301 | 113.2625 | 95.59% | 1.8741 | 9.6859 | 102.6% | 9.7034 | 0.016441 | 48.8205 | 101.1% | 9.6549 | 38.519 | 0.19583 | 10.3229 | 6038.2467 | 9062.1223 | 2483.0973 | 34263.7294 | 109.1%
29 | Rinse | R | 5/29/2020 12:29:27 PM | Passed | C:\NexIONData\DataSet\052920\Rinse.047 | C:\NexIONData_icpms\Method\HorizonLabTMW (no Hg).mth | 0.018509 | 9.2175 | 5.5777 | 0.074712 | 0.022571 | 0.053854 | 105.2% | 0.1888 | 0.038762 | 2.1662 | 2.0476 | 0.020581 | 0.045429 | 0.0021365 | -0.0057285 | 99.68% | 0.052238 | 0.04572 | 0.029223 | 0.39518 | 0.087656 | 100.9% | 0.06901 | 0.034212 | 103.5% | 0.011405 | 0.029411 | 0.047446 | 103.1% | 0.011898 | 0.031862 | 0.012541 | 0.012437 | 5.1711 | 7.4185 | 1.9983 | 31.8137 | 105.2%
30 | B, Ca, Ti, Sn check | R | 5/29/2020 12:33:05 PM | Passed | C:\NexIONData\DataSet\052920\B, Ca, Ti, Sn check.048 | C:\NexIONData_icpms\Method\HorizonLabTMW (no Hg).mth | 0.0030967 | 20.9473 | -0.071951 | 20.6693 | 0.025507 | -0.0078191 | 102% | 0.039493 | -0.0035839 | 7.1916 | 6.7979 | 0.0045631 | 0.18396 | 0.011896 | -0.39686 | 97.76% | 0.01874 | 0.011685 | 0.0067846 | 0.095176 | 0.0075056 | 96.71% | 0.014904 | 0.02021 | 100.9% | 0.0014105 | 20.6319 | -0.0025724 | 99.43% | 0.0018791 | -0.0050179 | 0.00090619 | 0.00071886 | -2.3402 | -0.12086 | 1.4803 | 2041.3131 | 102%
31 | Rinse | R | 5/29/2020 12:36:45 PM | Passed | C:\NexIONData\DataSet\052920\Rinse.049 | C:\NexIONData_icpms\Method\HorizonLabTMW (no Hg).mth | 0.007457 | 8.6059 | 5.4038 | 0.08031 | 0.014019 | 0.022311 | 104.2% | 0.15355 | 0.014143 | 1.4361 | 1.3575 | 0.005597 | 0.01363 | -0.013076 | 0.16611 | 97.83% | -0.018022 | 0.0051808 | 0.024107 | 0.23559 | 0.013906 | 99.21% | 0.01189 | 0.020397 | 102.4% | 0.0042948 | 0.054777 | 0.025252 | 101.6% | 0.0043557 | 0.009237 | 0.017998 | 0.0054698 | 1.6643 | 2.5294 | 0.076399 | 13.7238 | 104.2%
32 | 2 ppb verification check | R | 5/29/2020 12:40:23 PM | Passed | C:\NexIONData\DataSet\052920\2 ppb verification check.050 | C:\NexIONData_icpms\Method\HorizonLabTMW (no Hg).mth | 2.2389 | -0.43588 | 2.2541 | 0.0071198 | 2.0282 | 2.0105 | 102% | 2.1425 | 2.1395 | 202.7758 | 191.675 | 2.0942 | 2.1114 | 2.1077 | 1.7147 | 97.24% | 2.1937 | 2.1715 | 2.0846 | 221.6459 | 2.0114 | 97.29% | 1.9023 | 2.0917 | 100.6% | 2.0801 | 0.00079256 | 2.0814 | 98.54% | 2.0962 | 2.1141 | 1.6022 | 2.1489 | 202.2203 | 208.4265 | 202.8817 | 282.9178 | 102%
33 | Rinse | R | 5/29/2020 12:44:04 PM | Passed | C:\NexIONData\DataSet\052920\Rinse.051 | C:\NexIONData_icpms\Method\HorizonLabTMW (no Hg).mth | 0.027021 | 8.7792 | 6.6222 | 0.097576 | 0.029869 | 0.057252 | 102.1% | 0.20471 | 0.04218 | 3.9648 | 3.7477 | 0.027112 | 0.043341 | 0.040673 | 0.46591 | 96.26% | 0.033225 | 0.028242 | 0.055482 | 0.82437 | 0.044817 | 98.36% | 0.11521 | 0.039798 | 101.6% | 0.022995 | 0.069884 | 0.057125 | 101.3% | 0.033942 | 0.059773 | 0.15224 | 0.027839 | 11.8186 | 5.6445 | 4.0276 | 18.8611 | 102.1%
34 | Sample blank | R | 5/29/2020 12:47:44 PM | Passed | C:\NexIONData\DataSet\052920\Sample blank.052 | C:\NexIONData_icpms\Method\HorizonLabTMW (no Hg).mth | 0.0024318 | -0.75071 | -0.035974 | 0.0018298 | 0.00016028 | -0.010983 | 102% | 0.014561 | -0.0056516 | -1.0014 | -0.94659 | 0.00039955 | 0.013007 | 0.052144 | -0.48184 | 97.92% | 0.026215 | -0.0019088 | -0.0059967 | 0.016713 | 0.0021916 | 97.42% | 0.018315 | 0.011875 | 100.7% | -3.107e-05 | -0.0032776 | -0.0018151 | 99.44% | 0.0011429 | -0.0054567 | 0.0020897 | -0.00011626 | -2.3325 | -0.038933 | 0.44123 | -1.1161 | 102%
35 | Rinse | R | 5/29/2020 12:51:25 PM | Passed | C:\NexIONData\DataSet\052920\Rinse.053 | C:\NexIONData_icpms\Method\HorizonLabTMW (no Hg).mth | 0.0060255 | 7.8422 | 4.8053 | 0.062316 | 0.011834 | 0.025001 | 105.3% | 0.15053 | 0.013137 | 0.79598 | 0.7524 | 0.0058286 | 0.011994 | -0.0079795 | -0.16865 | 99.1% | -0.033105 | 0.0051259 | -0.0068365 | 0.24756 | 0.010539 | 100.8% | 0.012972 | 0.017413 | 104.4% | 0.0037897 | 0.028106 | 0.019094 | 104.5% | 0.004773 | 0.0084146 | 0.032582 | 0.0060365 | 1.6849 | 2.3528 | -0.81992 | 9.7795 | 105.3%
36 | Spike Blank | R | 5/29/2020 12:55:03 PM | Passed | C:\NexIONData\DataSet\052920\Spike Blank.054 | C:\NexIONData_icpms\Method\HorizonLabTMW (no Hg).mth | 20.9983 | 19.8356 | 23.2429 | 20.1556 | 20.831 | 20.8004 | 107% | 20.3543 | 20.9857 | 2098.249 | 1983.3822 | 21.0145 | 20.0523 | 20.1821 | 20.7961 | 101.5% | 21.2172 | 21.1567 | 20.6216 | 20.3563 | 19.6048 | 100.2% | 19.8577 | 19.9855 | 105.1% | 19.9616 | 19.6221 | 19.8302 | 101.4% | 20.5063 | 20.5719 | 20.5922 | 21.153 | 2067.6056 | 2071.6541 | 2019.2891 | 2033.2241 | 107%
37 | Rinse | R | 5/29/2020 12:58:43 PM | Passed | C:\NexIONData\DataSet\052920\Rinse.055 | C:\NexIONData_icpms\Method\HorizonLabTMW (no Hg).mth | 0.069936 | 8.1065 | 7.4216 | 0.15039 | 0.064526 | 0.079353 | 105.7% | 0.16541 | 0.098085 | 8.1198 | 7.6753 | 0.074307 | 0.10684 | 0.12906 | 1.5166 | 99.47% | 0.075653 | 0.079636 | 0.084906 | 1.8167 | 0.12102 | 100.9% | 0.24199 | 0.084189 | 105% | 0.066338 | 0.16523 | 0.12496 | 105% | 0.081803 | 0.15701 | 0.31009 | 0.078544 | 25.8421 | 11.5379 | 8.924 | 29.6849 | 105.7%
38 | Rinse | R | 5/29/2020 1:02:22 PM | Passed | C:\NexIONData\DataSet\052920\Rinse.056 | C:\NexIONData_icpms\Method\HorizonLabTMW (no Hg).mth | 0.0079963 | 7.6462 | 4.7438 | 0.069715 | -0.0001611 | 0.012585 | 105% | 0.10928 | 0.01437 | 1.0117 | 0.95633 | 0.0067243 | 0.013693 | -0.010178 | -0.14894 | 98.38% | 0.031653 | 0.0055778 | 0.039991 | 0.22933 | 0.011732 | 101.1% | 0.036664 | 0.018662 | 105.5% | 0.0060012 | 0.025869 | 0.018807 | 104.1% | 0.0062753 | 0.0075991 | 0.054023 | 0.0073409 | 1.5805 | 2.4719 | 0.13515 | 9.0263 | 105%
39 | Mi1+HL 200520A 1_99 | R | 5/29/2020 1:16:47 PM | Failed | C:\NexIONData\DataSet\052920\Mi1+HL 200520A 1_99.057 | C:\NexIONData_icpms\Method\HorizonLabTMW (no Hg).mth | 0.1809 | -14.4855 | 100.632 | 4.1753 | -0.39385 | -0.21126 | 101.4% | 2.2854 | 7.6922 | 144.4729 | 136.5639 | 0.095475 | 1.697 | 10.2296 | -7.516 | 97.9% | -1.5515 | 0.14127 | 1.2833 | 162.9652 | 1.6463 | 95.99% | -0.23737 | 0.71866 | 101.4% | -0.050041 | -0.68597 | 69.4473 | 98.58% | 0.077014 | -0.29096 | -0.11939 | 3.6008 | 9973.3778 | 40740.6268 | 4124.3476 | 64254.888 | 101.4%
40 | Mi1+HL 200520A 1_99 Duplicate | R | 5/29/2020 1:20:27 PM | Passed | C:\NexIONData\DataSet\052920\Mi1+HL 200520A 1_99 Duplicate.058 | C:\NexIONData_icpms\Method\HorizonLabTMW (no Hg).mth | 0.15333 | 15.5856 | 198.706 | 4.4144 | 0.08531 | 0.39704 | 101.9% | 3.5155 | 10.0684 | 243.0472 | 229.7418 | 0.14965 | 2.8167 | 12.5849 | 41.7858 | 99.15% | 0.15342 | 0.086302 | 0.3066 | 165.8742 | 1.8624 | 97.65% | 2.7221 | 0.91401 | 103.6% | 0.068314 | -0.51492 | 69.3479 | 100.1% | 0.082317 | 0.049944 | 0.75813 | 3.7958 | 10056.6117 | 41492.6363 | 4161.3772 | 64816.485 | 101.9%
41 | Mi1+HL 200520A 1_9 | R | 5/29/2020 1:24:06 PM | Passed | C:\NexIONData\DataSet\052920\Mi1+HL 200520A 1_9.059 | C:\NexIONData_icpms\Method\HorizonLabTMW (no Hg).mth | 0.021764 | 33.2035 | 22.0234 | 1.43 | 0.2292 | 0.22699 | 109.7% | 1.5756 | 8.3937 | 277.8584 | 262.6473 | 0.10841 | 2.9316 | 12.1623 | 36.7679 | 101.2% | 0.54361 | 0.20468 | 0.62381 | 160.5476 | 1.7343 | 99.45% | 0.49559 | 0.093538 | 107% | 0.024667 | 0.032788 | 62.7932 | 104.1% | 0.032975 | 0.44785 | 0.20842 | 3.6378 | 10043.906 | 40000.5964 | 4020.6851 | 62239.278 | 109.7%
42 | Mi1+HL 200520A | R | 5/29/2020 1:27:46 PM | Failed | C:\NexIONData\DataSet\052920\Mi1+HL 200520A.060 | C:\NexIONData_icpms\Method\HorizonLabTMW (no Hg).mth | 0.0024714 | 31.5492 | 3.4521 | 0.99786 | 0.19487 | 0.20005 | 110% | 0.93224 | 8.6508 | 274.4533 | 259.4286 | 0.086946 | 2.5675 | 12.0114 | 39.5073 | 92.09% | 0.15112 | 0.26879 | 0.23547 | 188.1734 | 1.9039 | 88.19% | 0.048257 | 0.014466 | 96.6% | 0.017029 | 0.058216 | 64.6174 | 96.2% | 0.014034 | 0.46066 | 0.031411 | 3.8266 | S | S | 4012.1251 | 62391.0665 | 110%
43 | Mi1+HL 200520A | R | 5/29/2020 1:31:26 PM | Failed | C:\NexIONData\DataSet\052920\Mi1+HL 200520A.061 | C:\NexIONData_icpms\Method\HorizonLabTMW (no Hg).mth | 0.00075765 | 30.5901 | 2.8611 | 0.99045 | 0.21746 | 0.18842 | 111.8% | 0.93133 | 8.5006 | 271.3128 | 256.4601 | 0.087678 | 2.5807 | 11.9127 | 38.8046 | 92.8% | 0.098502 | 0.26871 | 0.30557 | 186.6863 | 1.8445 | 90.11% | 0.028913 | 0.010731 | 99.83% | 0.015438 | 0.052147 | 61.886 | 97.15% | 0.013019 | 0.44856 | 0.018073 | 3.6999 | 9672.4492 | S | 3909.0353 | 60836.6124 | 111.8%
44 | Rinse | R | 5/29/2020 1:35:06 PM | Passed | C:\NexIONData\DataSet\052920\Rinse.062 | C:\NexIONData_icpms\Method\HorizonLabTMW (no Hg).mth | 0.0026397 | 6.9305 | 4.0785 | 0.055445 | 0.019447 | 0.052996 | 104.1% | 0.29508 | 0.015642 | 5.5284 | 5.2258 | 0.0031916 | 0.011083 | 0.0034768 | -0.26135 | 96.77% | 0.019633 | 0.0089605 | 0.043284 | 0.21797 | 0.0068062 | 99.91% | 0.0070323 | 0.01541 | 102.2% | 0.0013923 | 0.014933 | 0.042504 | 102.7% | 0.0018666 | 0.0011744 | 0.029751 | 0.0051989 | 5.1101 | 22.4197 | 2.0488 | 40.0434 | 104.1%
45 | Mi1+HL 200520A 1_99 Spike | R | 5/29/2020 1:38:45 PM | Passed | C:\NexIONData\DataSet\052920\Mi1+HL 200520A 1_99 Spike.063 | C:\NexIONData_icpms\Method\HorizonLabTMW (no Hg).mth | 20.0315 | 18.4155 | 22.337 | 19.8196 | 20.67 | 20.5117 | 103.8% | 19.6241 | 20.579 | 2071.5768 | 1958.1702 | 20.7212 | 20.0241 | 20.5114 | 20.9299 | 98.53% | 21.1202 | 21.0273 | 20.5165 | 21.272 | 19.4396 | 96.33% | 19.8403 | 19.9352 | 102% | 19.8953 | 19.5138 | 21.5703 | 100.1% | 20.1629 | 20.3751 | 20.1956 | 20.8434 | 2110.6696 | 2400.5851 | 2043.9379 | 2579.7329 | 103.8%
46 | Rinse | R | 5/29/2020 1:42:26 PM | Passed | C:\NexIONData\DataSet\052920\Rinse.064 | C:\NexIONData_icpms\Method\HorizonLabTMW (no Hg).mth | 0.01905 | 6.8231 | 5.4822 | 0.081263 | 0.01792 | 0.044549 | 102.4% | 0.19496 | 0.029867 | 3.777 | 3.5702 | 0.017712 | 0.026428 | 0.021544 | -0.034988 | 96.38% | 0.011468 | 0.023042 | 0.038445 | 0.35304 | 0.031506 | 99.82% | 0.12793 | 0.027561 | 102.8% | 0.016299 | 0.051547 | 0.050375 | 103.5% | 0.020176 | 0.027256 | 0.15286 | 0.020104 | 6.1973 | 10.7785 | 2.8549 | 21.4814 | 102.4%
47 | Mi1+HL 200520D 1_99 | R | 5/29/2020 2:31:05 PM | Failed | C:\NexIONData\DataSet\052920\Mi1+HL 200520D 1_99.065 | C:\NexIONData_icpms\Method\HorizonLabTMW (no Hg).mth | -0.018699 | 1655.3566 | -32.1806 | 0.56558 | 23.6997 | -2.3273 | 105.2% | 5.8915 | 2.2934 | 178.8938 | 169.1004 | 0.089774 | 1.4687 | 7.2546 | -45.5398 | 98.84% | -3.7726 | 5.0408 | 2.4051 | 761.5814 | 5.7332 | 97.99% | -0.77572 | 0.12904 | 104.2% | -0.069506 | -0.93977 | 7.6397 | 101.4% | 0.0083584 | -0.1778 | -0.16649 | 0.020874 | 788978.955 | 18389.9747 | 41343.4523 | 42556.4474 | 105.2%
48 | Rinse | R | 5/29/2020 2:34:46 PM | Passed | C:\NexIONData\DataSet\052920\Rinse.066 | C:\NexIONData_icpms\Method\HorizonLabTMW (no Hg).mth | 0.0029223 | 6.2541 | 5.581 | 0.062383 | 0.026819 | 0.036206 | 105.6% | 0.20248 | 0.012763 | 1.2795 | 1.2095 | 0.0041768 | 0.0093684 | -0.0085706 | -0.12291 | 99.68% | 0.0011157 | 0.0049733 | 0.023793 | 0.19014 | 0.0069123 | 101.9% | 0.00065033 | 0.011739 | 105.4% | 0.0024498 | 0.018814 | 0.021525 | 107.1% | 0.0033609 | 0.0049556 | 0.013787 | 0.0043559 | 4.1954 | 5.0519 | -0.53602 | 12.5101 | 105.6%
49 | Mi1+HL 200520C 1_99 | R | 5/29/2020 2:38:25 PM | Failed | C:\NexIONData\DataSet\052920\Mi1+HL 200520C 1_99.067 | C:\NexIONData_icpms\Method\HorizonLabTMW (no Hg).mth | 0.012029 | -96.4241 | -52.3465 | -0.12884 | 2.0285 | 0.39026 | 102.2% | 7.0029 | 10.0595 | 241.6729 | 228.4427 | 0.19032 | 2.3551 | 4.6722 | -53.0497 | 98.6% | -0.97284 | 0.12927 | 0.57119 | 263.7568 | 0.40326 | 98.89% | -0.55056 | 0.43883 | 102.3% | -0.058768 | -0.95422 | 75.3123 | 102.4% | 0.042316 | -0.36745 | -0.1633 | 2.1618 | 15613.5907 | 62718.299 | 5351.8494 | 67534.1295 | 102.2%
50 | Mi1+HL 200520C 1_9 | R | 5/29/2020 2:42:05 PM | Failed | C:\NexIONData\DataSet\052920\Mi1+HL 200520C 1_9.068 | C:\NexIONData_icpms\Method\HorizonLabTMW (no Hg).mth | 0.0017497 | 77.8096 | -2.0738 | 0.93812 | 0.34338 | 0.52986 | 106.9% | 2.953 | 11.6878 | 322.5257 | 304.8693 | 0.21725 | 2.9012 | 7.7451 | 0.92612 | 97.46% | 0.62438 | 0.17867 | 1.1342 | 272.0605 | 0.46063 | 96.92% | 0.0095017 | 0.13103 | 104.2% | 0.016161 | -0.078921 | 74.8966 | 104.5% | 0.020487 | 0.47493 | 0.0008128 | 2.186 | 16078.4359 | 64047.7091 | 5372.6519 | 68308.0338 | 106.9%
51 | Mi1+HL 200520C | R | 5/29/2020 2:45:46 PM | Failed | C:\NexIONData\DataSet\052920\Mi1+HL 200520C.069 | C:\NexIONData_icpms\Method\HorizonLabTMW (no Hg).mth | 6.0218e-05 | 85.5173 | 1.1644 | 0.92771 | 0.25451 | 0.39062 | 109.4% | 1.4892 | 11.3764 | 297.4504 | 281.1668 | 0.22598 | 2.8302 | 7.5106 | 6.5537 | 91.63% | 0.17312 | 0.24998 | 1.0543 | 297.1467 | 0.47731 | 88.9% | 0.028898 | 0.01828 | 95.95% | 0.019673 | 0.011476 | 76.1596 | 96.75% | 0.017327 | 0.54465 | 0.021992 | 2.191 | S | S | 5127.7319 | 64760.6719 | 109.4%
52 | Rinse | R | 5/29/2020 2:49:26 PM | Passed | C:\NexIONData\DataSet\052920\Rinse.070 | C:\NexIONData_icpms\Method\HorizonLabTMW (no Hg).mth | 0.015133 | 5.5314 | 1.5017 | 0.044886 | 0.022896 | 0.080724 | 107.3% | 0.3506 | 0.035423 | 6.6591 | 6.2946 | 0.019736 | 0.032906 | 0.031766 | 0.089232 | 100.2% | 0.047209 | 0.025609 | 0.063858 | 0.44551 | 0.030529 | 103.4% | 0.066063 | 0.03122 | 104.3% | 0.017215 | 0.046125 | 0.07798 | 105.9% | 0.020217 | 0.037137 | 0.10817 | 0.022465 | 16.0052 | 40.4139 | 4.9997 | 52.1742 | 107.3%
53 | Mi1+HL 200520D 1_9 | R | 5/29/2020 2:57:26 PM | Failed | C:\NexIONData\DataSet\052920\Mi1+HL 200520D 1_9.071 | C:\NexIONData_icpms\Method\HorizonLabTMW (no Hg).mth | -0.002055 | 1649.672 | 10.4924 | 1.1886 | 12.831 | -0.85389 | 115.3% | 3.4679 | 3.4279 | 306.1904 | 289.4283 | 0.1565 | 1.7309 | 10.261 | 9.4358 | 94.14% | -10.5407 | 6.8708 | 2.0198 | 756.4488 | 6.1621 | 91.59% | -0.001002 | 0.014774 | 102.9% | 0.0089315 | 0.032971 | 19.671 | 100.2% | 0.0022896 | 0.68586 | 0.013426 | 0.065958 | S | 18737.324 | 40760.5116 | 46229.3443 | 115.3%
54 | Mi1+HL 200520D | R | 5/29/2020 3:01:07 PM | Failed | C:\NexIONData\DataSet\052920\Mi1+HL 200520D .072 | C:\NexIONData_icpms\Method\HorizonLabTMW (no Hg).mth | 0.0011077 | 1617.5339 | 1.0336 | 1.8154 | 6.0215 | -0.13321 | 96.93% | 2.3663 | 3.8177 | 283.6065 | 268.0807 | 0.15989 | 1.4161 | 9.5912 | 11.1123 | 74.31% | -7.482 | 5.2706 | -3.0945 | 848.221 | 6.6763 | 70.69% | 0.036481 | -0.014385 | 72.84% | 0.02093 | 0.074664 | 15.1028 | 79.78% | 0.00047431 | 0.63458 | 0.039346 | 0.064593 | S | 15311.3742 | S | 44213.554 | 96.93%
55 | Rinse | R | 5/29/2020 3:04:48 PM | Passed | C:\NexIONData\DataSet\052920\Rinse.073 | C:\NexIONData_icpms\Method\HorizonLabTMW (no Hg).mth | 0.0016351 | 7.1934 | 4.4953 | 0.76676 | 0.18233 | 0.023212 | 109.6% | 0.24422 | 0.019669 | 6.546 | 6.1876 | 0.0058652 | 0.033953 | 0.22985 | 0.14199 | 101% | 0.070057 | 0.1102 | -0.30175 | 0.38233 | 0.0057014 | 104.8% | 0.0051656 | 0.014043 | 105.1% | 0.0026823 | 0.020186 | 0.035156 | 110.1% | 0.0038182 | 0.0052521 | 0.028248 | 0.0036565 | 334.915 | 12.5498 | 13.7979 | 45.3651 | 109.6%
56 | Mi1+HL 210520A 1_99 | R | 5/29/2020 3:08:27 PM | Failed | C:\NexIONData\DataSet\052920\Mi1+HL 210520A 1_99.074 | C:\NexIONData_icpms\Method\HorizonLabTMW (no Hg).mth | -0.046858 | -35.6339 | -43.6584 | 29.1129 | 5.661 | 1.1348 | 97.89% | 7.7009 | 388.1379 | 1841.6159 | 1740.7983 | 1.1318 | 24.7865 | 6.8517 | -56.5477 | 96.31% | 5.6872 | 5.2955 | 4.0503 | 397.0401 | 2.2516 | 96.05% | -0.59577 | 0.90706 | 97.78% | 0.18996 | -0.89953 | 63.8929 | 100.1% | 0.02409 | -0.81502 | -0.10595 | 4.8988 | 26908.7569 | 59948.5826 | 6754.1495 | 177935.9143 | 97.89%
57 | Mi1+HL 210520A 1_9 | R | 5/29/2020 3:12:07 PM | Failed | C:\NexIONData\DataSet\052920\Mi1+HL 210520A 1_9.075 | C:\NexIONData_icpms\Method\HorizonLabTMW (no Hg).mth | -0.0055628 | 37.608 | -1.382 | 2.1777 | 0.77039 | 0.17762 | 103.6% | 1.5262 | 391.3866 | 1507.5177 | 1424.99 | 1.0721 | 10.6082 | 1.6544 | -1.4799 | 97.38% | 3.28 | 3.2103 | 1.1183 | 391.9844 | 2.3083 | 96.66% | 0.036228 | 0.04961 | 100.1% | 0.21144 | -0.077776 | 63.0271 | 102.6% | 0.020486 | -0.022831 | 0.033894 | 5.0791 | 21719.4854 | 58280.9169 | 6385.3243 | 174541.5652 | 103.6%
58 | Mi1+HL 210520A | R | 5/29/2020 3:15:50 PM | Failed | C:\NexIONData\DataSet\052920\Mi1+HL 210520A.076 | C:\NexIONData_icpms\Method\HorizonLabTMW (no Hg).mth | 0.000408 | 40.8675 | 0.1513 | 1.5541 | 0.37608 | 0.15145 | 107% | 0.84808 | 398.3953 | 1581.2823 | 1494.7164 | 1.0451 | 9.7951 | 1.4355 | 2.4995 | 87.21% | 2.892 | 3.2825 | 0.84802 | 442.2031 | 2.4967 | 83.86% | -0.0026059 | 0.017352 | 88.19% | 0.21959 | -0.0031596 | 63.8286 | 95.42% | 0.015841 | 0.032009 | 0.012306 | 5.0428 | S | S | 5847.9501 | 163661.8022 | 107%
59 | Rinse | R | 5/29/2020 3:19:30 PM | Passed | C:\NexIONData\DataSet\052920\Rinse.077 | C:\NexIONData_icpms\Method\HorizonLabTMW (no Hg).mth | 0.0065063 | 6.7842 | 3.8499 | 0.15043 | 0.055486 | 0.061419 | 95% | 0.24093 | 0.18261 | 7.2437 | 6.8472 | 0.0083302 | 0.022491 | 0.017337 | -0.073828 | 92.43% | 0.042081 | 0.02263 | 0.097751 | 0.50689 | 0.015119 | 96.34% | 0.017543 | 0.022325 | 97.02% | 0.0066068 | 0.026771 | 0.073803 | 102.4% | 0.008669 | 0.01501 | 0.040049 | 0.012095 | 148.0918 | 44.2671 | 13.2748 | 105.8603 | 95%
60 | Mi1+HL 210520B 1_99 | R | 5/29/2020 3:23:10 PM | Failed | C:\NexIONData\DataSet\052920\Mi1+HL 210520B 1_99.078 | C:\NexIONData_icpms\Method\HorizonLabTMW (no Hg).mth | -0.084665 | 98.2588 | -39.8314 | 0.13877 | 4.3944 | 1.7546 | 93.59% | 11.4595 | 15.8957 | 2787.7419 | 2635.1295 | 0.19617 | 4.9892 | 3.3702 | 19.5207 | 91.4% | 3.8119 | 2.8298 | 5.5424 | 421.5249 | 1.3491 | 93.14% | -0.38237 | 1.7288 | 93.73% | -0.032284 | -0.83684 | 9.7787 | 99.05% | 0.014592 | -0.42202 | -0.12396 | 0.27901 | 121186.4995 | 104236.5531 | 7748.0231 | 86004.6585 | 93.59%
61 | Mi1+HL 210520B 1_9 | R | 5/29/2020 3:26:51 PM | Failed | C:\NexIONData\DataSet\052920\Mi1+HL 210520B 1_9.079 | C:\NexIONData_icpms\Method\HorizonLabTMW (no Hg).mth | 0.00075532 | 215.9686 | -2.7291 | 0.71303 | 0.7658 | 0.34125 | 100.3% | 2.6557 | 15.6913 | 2346.493 | 2218.0363 | 0.21773 | 5.359 | 4.3788 | 69.0211 | 92.5% | 1.311 | 1.6129 | 1.104 | 428.1545 | 1.4576 | 91.85% | 0.028747 | 0.11363 | 90.67% | 0.044945 | 0.014774 | 8.9232 | 100.1% | 0.0067189 | 0.23343 | 0.036301 | 0.29231 | S | 104206.5163 | 7485.8207 | 84885.4449 | 100.3%
62 | Mi1+HL 210520B | R | 5/29/2020 3:30:32 PM | Failed | C:\NexIONData\DataSet\052920\Mi1+HL 210520B.080 | C:\NexIONData_icpms\Method\HorizonLabTMW (no Hg).mth | 0.0017799 | 190.1857 | 1.2299 | 0.58782 | 0.30756 | 0.17384 | 108.3% | 1.178 | 15.3592 | 2424.8734 | 2292.1258 | 0.1909 | 4.1102 | 3.9113 | 65.7244 | 86.15% | 1.1225 | 1.521 | 0.66533 | 487.4988 | 1.5842 | 80.65% | 0.0064716 | 0.0064525 | 83.33% | 0.042633 | 0.071778 | 9.042 | 92.83% | 0.0051723 | 0.25856 | 0.022853 | 0.29307 | 9288.1328 | S | 7184.7168 | 82758.9958 | 108.3%
63 | Rinse | R | 5/29/2020 3:34:13 PM | Passed | C:\NexIONData\DataSet\052920\Rinse.081 | C:\NexIONData_icpms\Method\HorizonLabTMW (no Hg).mth | 0.000145 | 5.588 | 1.3728 | 0.031106 | 0.021806 | 0.084852 | 93.88% | 0.36566 | 0.040046 | 17.9527 | 16.9699 | 0.0024789 | 0.011808 | 0.013863 | -0.30204 | 90.62% | 0.068788 | 0.013771 | 0.088145 | 0.33979 | 0.004724 | 94.84% | 6.0933e-05 | 0.0095633 | 90.23% | 0.0011335 | 0.016451 | 0.024088 | 101.6% | 0.0016537 | -0.0010331 | 0.013056 | 0.001849 | 97.3041 | 66.5371 | 5.0167 | 64.9957 | 93.88%
64 | Mi1+HL 220520A 1_99 | R | 5/29/2020 4:08:46 PM | Failed | C:\NexIONData\DataSet\052920\Mi1+HL 220520A 1_99.082 | C:\NexIONData_icpms\Method\HorizonLabTMW (no Hg).mth | -0.088048 | -123.3664 | -22.7371 | 2.1451 | 2.602 | 3.4226 | 82.32% | 10.0149 | 216.8018 | 853.3464 | 806.6307 | 0.4193 | 3.6897 | 104.9234 | -44.8251 | 83.44% | 5.5968 | 2.5288 | 0.84204 | 266.2219 | 2.0837 | 86.87% | -0.90355 | 1.8411 | 84.55% | 0.025371 | -0.96025 | 246.0396 | 96.85% | 0.00023436 | -0.85722 | -0.20285 | 2.5249 | 6196.1265 | 18765.3181 | 2879.2675 | 82437.6229 | 82.32%
65 | Mi1+HL 220520A 1_9 | R | 5/29/2020 4:12:27 PM | Passed | C:\NexIONData\DataSet\052920\Mi1+HL 220520A 1_9.083 | C:\NexIONData_icpms\Method\HorizonLabTMW (no Hg).mth | 0.0034483 | 29.2776 | 4.7871 | 1.9564 | 0.33518 | 1.1935 | 85.67% | 4.0943 | 217.2139 | 280.7715 | 265.4009 | 0.43019 | 3.755 | 106.3355 | 0.83937 | 84.18% | 1.9491 | 1.7015 | 0.80033 | 269.6887 | 2.199 | 86.69% | -0.027788 | 0.18965 | 84.73% | 0.065812 | -0.088874 | 251.7834 | 96.54% | 0.0076593 | -0.015426 | -0.011672 | 2.623 | 6358.9959 | 18786.5616 | 2647.9805 | 82117.2574 | 85.67%
66 | Mi1+HL 220520A | R | 5/29/2020 4:16:08 PM | Failed | C:\NexIONData\DataSet\052920\Mi1+HL 220520A.084 | C:\NexIONData_icpms\Method\HorizonLabTMW (no Hg).mth | -0.00048614 | 39.0883 | 1.8495 | 1.7037 | 0.10881 | 1.4736 | 94.39% | 6.1374 | 223.6719 | 277.2472 | 262.0696 | 0.43077 | 3.5595 | 49.0375 | 5.5681 | 80.81% | 2.0077 | 2.0113 | 0.70747 | 296.1727 | 2.3274 | 81.51% | 0.0021621 | 0.027518 | 82.16% | 0.071133 | -0.005466 | 256.1976 | 96.18% | 0.0053814 | -0.0040396 | 0.00086217 | 2.5708 | 5824.1725 | 16984.0171 | 2401.2169 | 75815.4758 | 94.39%
67 | Rinse | R | 5/29/2020 4:19:49 PM | Passed | C:\NexIONData\DataSet\052920\Rinse.085 | C:\NexIONData_icpms\Method\HorizonLabTMW (no Hg).mth | 0.00037795 | 6.1932 | 3.8224 | 0.047948 | 0.023387 | 0.072348 | 84.76% | 0.2638 | 0.22893 | 1.3923 | 1.316 | 0.0010224 | 0.0094128 | 0.65172 | -0.26604 | 84.02% | 6.8346e-05 | 0.0083078 | 0.021488 | 0.23485 | 0.0043228 | 89.81% | -0.00062642 | 0.021841 | 86.34% | 0.00027375 | 0.015635 | 0.14214 | 99.74% | 0.00074628 | -0.00053527 | 0.024556 | 0.0057761 | 21.8291 | 16.2213 | 3.4504 | 52.4158 | 84.76%
68 | Mi2HL+ 220520B 1_99 | R | 5/29/2020 4:23:28 PM | Failed | C:\NexIONData\DataSet\052920\Mi2HL+ 220520B 1_99.086 | C:\NexIONData_icpms\Method\HorizonLabTMW (no Hg).mth | -0.064955 | -93.0356 | 30.7921 | 4.2864 | 2.5259 | 4.0725 | 81.05% | 9.6121 | 9.2279 | 108.5503 | 102.6078 | 1.1665 | 2.6083 | 87.2202 | -42.4661 | 82.51% | 1.5525 | 0.92969 | -1.1679 | 40.5936 | 0.042349 | 86.96% | -0.55198 | 1.9784 | 83.38% | -0.02393 | -0.89838 | 17.8857 | 95.4% | -0.00025677 | 0.0052282 | -0.11756 | 0.053904 | 27266.6019 | 5968.1959 | 1396.5454 | 20805.4289 | 81.05%
69 | Mi2HL+ 220520B 1_9 | R | 5/29/2020 4:27:10 PM | Passed | C:\NexIONData\DataSet\052920\Mi2HL+ 220520B 1_9.087 | C:\NexIONData_icpms\Method\HorizonLabTMW (no Hg).mth | -0.0040254 | -6.9285 | 2.2921 | 2.5031 | 0.36665 | 0.38031 | 84.32% | 1.3215 | 6.6583 | 146.9472 | 138.9027 | 0.97418 | 3.4239 | 72.7669 | 8.1298 | 83.96% | 1.0423 | 0.50408 | 0.3238 | 37.8986 | 0.011103 | 86.5% | -0.067085 | 0.14921 | 85.19% | 0.030197 | -0.091466 | 16.0902 | 97.24% | 0.00010364 | 0.72402 | -0.0084444 | 0.0065782 | 27345.0472 | 5805.6197 | 1150.1903 | 20377.9088 | 84.32%
70 | Mi2HL+ 220520B | R | 5/29/2020 4:30:51 PM | Failed | C:\NexIONData\DataSet\052920\Mi2HL+ 220520B.088 | C:\NexIONData_icpms\Method\HorizonLabTMW (no Hg).mth | 0.00039942 | 6.6895 | 3.0144 | 2.2868 | 0.1346 | 0.25999 | 84.15% | 0.94719 | 6.3754 | 153.4498 | 145.0494 | 0.96464 | 3.3506 | 68.5555 | 13.3949 | 80.42% | 0.44759 | 0.48225 | 0.11414 | 38.2751 | 0.010201 | 81.21% | -0.0031174 | 0.0096933 | 81.51% | 0.037938 | -0.0071765 | 16.2201 | 95.4% | 0.00047171 | 0.74864 | 0.0037976 | 0.010077 | S | 5720.9086 | 1115.449 | 20094.1258 | 84.15%
71 | Rinse | R | 5/29/2020 4:34:32 PM | Passed | C:\NexIONData\DataSet\052920\Rinse.089 | C:\NexIONData_icpms\Method\HorizonLabTMW (no Hg).mth | -0.00045582 | 5.6434 | 2.6082 | 0.038301 | 0.020438 | 0.056506 | 86.57% | 0.25057 | 0.10709 | 4.9654 | 4.6935 | 0.0011698 | 0.0096294 | 0.12807 | -0.29817 | 83.56% | 0.031085 | 0.0074836 | 0.03018 | 0.14483 | 0.0018972 | 90.6% | -0.0049619 | 0.016187 | 87.47% | 0.00046742 | 0.014509 | 0.057617 | 102.7% | 0.00060724 | -0.0013306 | 0.0099023 | 0.0021365 | 27.3363 | 11.2441 | 1.9346 | 28.5152 | 86.57%
72 | Mi2HL+ 220520B 1_99 Pb Cu | R | 5/29/2020 4:38:12 PM | Failed | C:\NexIONData\DataSet\052920\Mi2HL+ 220520B 1_99 Pb Cu.090 | C:\NexIONData_icpms\Method\HorizonLabTMW (no Hg).mth | -0.12855 | -121.7657 | 4.1732 | 3.8799 | 2.5259 | 2.9654 | 82.09% | 7.8887 | 7.9098 | 355.9974 | 336.5087 | 0.96972 | 4.5864 | 82.5493 | -40.2507 | 83.55% | 7.135 | 1.105 | 1.0205 | 40.7216 | 0.0051264 | 87.31% | -0.80412 | 2.0149 | 85.36% | -0.010522 | -0.85049 | 19.5981 | 96.65% | -0.013189 | 0.23703 | -0.17768 | -0.029006 | 28556.852 | 6119.8943 | 1475.0162 | 21025.414 | 82.09%
73 | Mi2HL+ 220520B 1_9 Pb Cu | R | 5/29/2020 4:41:54 PM | Passed | C:\NexIONData\DataSet\052920\Mi2HL+ 220520B 1_9 Pb Cu.091 | C:\NexIONData_icpms\Method\HorizonLabTMW (no Hg).mth | -0.0087015 | -8.4146 | -0.52141 | 2.3565 | 0.37371 | 0.23184 | 88.82% | 1.2763 | 7.0797 | 180.2034 | 170.3383 | 0.99948 | 4.4326 | 74.663 | 10.967 | 86.27% | 0.94411 | 0.5292 | 0.35969 | 38.9136 | 0.010644 | 89.44% | -0.072025 | 0.16977 | 87.82% | 0.029779 | -0.087403 | 16.5156 | 98.75% | 4.7374e-05 | 0.95202 | -0.014124 | 0.0054269 | 27467.9898 | 5811.9841 | 1159.6595 | 20678.3693 | 88.82%
74 | Mi2HL+ 220520B Pb Cu | R | 5/29/2020 4:46:41 PM | Failed | C:\NexIONData\DataSet\052920\Mi2HL+ 220520B Pb Cu.092 | C:\NexIONData_icpms\Method\HorizonLabTMW (no Hg).mth | -0.0010196 | 7.764 | 3.487 | 2.443 | 0.15382 | 0.20664 | 85.66% | 0.75144 | 6.8977 | 159.8003 | 151.0522 | 0.9972 | 4.4789 | 70.0203 | 16.4946 | 80.94% | 0.47859 | 0.50123 | 0.17527 | 38.7044 | 0.0069172 | 81.69% | -0.0068732 | 0.012462 | 82.49% | 0.039938 | -0.0020487 | 16.2114 | 95.08% | 0.00053604 | 0.986 | 0.00026533 | 0.010826 | S | 5817.8536 | 1129.1969 | 20253.2576 | 85.66%
75 | Rinse | R | 5/29/2020 4:50:22 PM | Passed | C:\NexIONData\DataSet\052920\Rinse.093 | C:\NexIONData_icpms\Method\HorizonLabTMW (no Hg).mth | 0.00085507 | 5.664 | 2.2896 | 0.031543 | 0.021393 | 0.052342 | 87.98% | 0.23062 | 0.20223 | 5.1225 | 4.8421 | 0.0015279 | 0.010135 | 0.25771 | -0.13484 | 85.31% | 0.053168 | 0.0094798 | 0.05981 | 0.19835 | 0.0038016 | 91.21% | -0.0031621 | 0.01936 | 89.54% | 0.00053477 | 0.014725 | 0.11932 | 102.9% | 0.0010183 | 0.00049298 | 0.012121 | 0.0038454 | 46.5995 | 18.306 | 3.717 | 44.0143 | 87.98%
76 | Mi1 250520A 1_99 | R | 5/29/2020 4:54:02 PM | Passed | C:\NexIONData\DataSet\052920\Mi1 250520A 1_99.094 | C:\NexIONData_icpms\Method\HorizonLabTMW (no Hg).mth | -0.11966 | -57.5572 | 17.0382 | 3.2223 | 3.0763 | 2.5575 | 83.47% | 7.5646 | 0.89446 | 565.4898 | 534.5325 | 0.16152 | 9.4277 | 194.9705 | 31.0999 | 83.8% | 5.4316 | 1.1387 | 5.016 | 172.3693 | 2.2108 | 87.43% | -0.63792 | 2.1905 | 85.7% | 0.061961 | -0.88386 | 128.2891 | 97.87% | -0.0054177 | 0.73713 | -0.18719 | 2.5473 | 4036.5583 | 23027.5833 | 1842.9975 | 95168.6581 | 83.47%
77 | Mi1 250520A 1_9 | R | 5/29/2020 4:57:44 PM | Passed | C:\NexIONData\DataSet\052920\Mi1 250520A 1_9.095 | C:\NexIONData_icpms\Method\HorizonLabTMW (no Hg).mth | -0.012528 | 51.5038 | 0.8893 | 2.4613 | 0.65814 | 0.76204 | 89.04% | 2.1674 | 0.91672 | 359.9006 | 340.1982 | 0.15869 | 9.8988 | 191.2981 | 79.2318 | 85.04% | 0.51711 | 0.75322 | 1.4983 | 171.7215 | 2.1931 | 89.32% | -0.066634 | 0.2499 | 88.39% | 0.15924 | -0.019414 | 126.9871 | 101.1% | 0.003141 | 1.4482 | -0.017101 | 2.5544 | 3758.6436 | 22433.2056 | 1621.4442 | 91931.1074 | 89.04%
78 | Mi1 250520A | R | 5/29/2020 5:01:26 PM | Failed | C:\NexIONData\DataSet\052920\Mi1 250520A.096 | C:\NexIONData_icpms\Method\HorizonLabTMW (no Hg).mth | -0.00086125 | 53.1368 | 0.90607 | 1.9711 | 0.42202 | 0.66953 | 95.26% | 1.6882 | 0.90062 | 307.1922 | 290.3752 | 0.14242 | 9.234 | 186.4155 | 79.2589 | 79.24% | 0.79912 | 0.72862 | 1.7327 | 172.8733 | 2.3541 | 81.32% | 0.0024809 | 0.041445 | 82.45% | 0.1624 | 0.064623 | 125.4119 | 97.2% | 0.0022154 | 1.3896 | 0.00023547 | 2.4921 | 3452.5849 | S | 1497.4962 | 86456.1799 | 95.26%
79 | Rinse | R | 5/29/2020 5:05:07 PM | Passed | C:\NexIONData\DataSet\052920\Rinse.097 | C:\NexIONData_icpms\Method\HorizonLabTMW (no Hg).mth | -0.00050253 | 5.8696 | 3.4857 | 0.046139 | 0.027652 | 0.070297 | 84.04% | 0.28504 | 0.053877 | 3.0248 | 2.8592 | 0.00089132 | 0.0087146 | 0.12404 | -0.28973 | 81.9% | 0.048951 | 0.0063658 | 0.043597 | 0.17498 | 0.0032022 | 88.44% | -0.0058615 | 0.020711 | 84.89% | 5.1418e-05 | 0.012852 | 0.08855 | 100.7% | 0.0003276 | -0.00047298 | 0.0060268 | 0.0026273 | 8.4604 | 13.3805 | 2.5576 | 50.4624 | 84.04%
80 | Mi1 250520B 1_99 | R | 5/29/2020 5:08:47 PM | Failed | C:\NexIONData\DataSet\052920\Mi1 250520B 1_99.098 | C:\NexIONData_icpms\Method\HorizonLabTMW (no Hg).mth | -0.087453 | -52.3143 | -36.0049 | 2.7621 | 6.8903 | 4.0031 | 81.85% | 15.2594 | 8.9228 | 1899.6887 | 1795.6919 | 0.65886 | 18.0901 | 7.0766 | -25.7413 | 81.56% | 0.90763 | 3.2045 | 13.4608 | 1589.187 | 0.59825 | 84.91% | -0.84505 | 1.9656 | 83.34% | -0.0065243 | -0.83204 | 42.1153 | 96.01% | 0.0068588 | -0.32232 | -0.19817 | 48.8423 | 48800.5425 | 139828.6721 | 9602.0787 | 435721.5061 | 81.85%
81 | Mi1 250520B 1_9 | R | 5/29/2020 5:12:29 PM | Failed | C:\NexIONData\DataSet\052920\Mi1 250520B 1_9.099 | C:\NexIONData_icpms\Method\HorizonLabTMW (no Hg).mth | -0.0055427 | 99.1625 | 3.8412 | 3.0783 | 3.1228 | 0.56492 | 86.75% | 3.9837 | 9.2976 | 1532.879 | 1448.9629 | 0.63012 | 16.4836 | 5.6249 | 24.6177 | 79.34% | 0.21863 | 2.9873 | 12.6731 | 1588.6548 | 0.60752 | 82.06% | -0.043682 | 0.28864 | 82.04% | 0.080761 | -0.06827 | 55.7558 | 97.26% | 0.020363 | 0.19305 | -0.0022252 | 47.4137 | 47390.8967 | 134251.2128 | 9023.033 | 422021.5388 | 86.75%
82 | Mi1 250520B | R | 5/29/2020 5:16:12 PM | Failed | C:\NexIONData\DataSet\052920\Mi1 250520B.100 | C:\NexIONData_icpms\Method\HorizonLabTMW (no Hg).mth | 0.00015616 | 92.5138 | 7.5033 | 2.5239 | 1.6356 | 0.58382 | 89.57% | 3.1577 | 9.4009 | 1676.5091 | 1584.7301 | 0.59624 | 14.394 | 4.965 | 24.3391 | 68.17% | -4.08 | 4.4373 | 12.3207 | 1889.7983 | 0.64623 | 66.86% | 0.015349 | 0.074691 | 70.09% | 0.083092 | 0.012341 | 40.8613 | 83.09% | 0.019051 | 0.21389 | 0.011635 | 45.4934 | S | S | 8177.6255 | 396973.1827 | 89.57%
83 | Rinse | R | 5/29/2020 5:19:53 PM | Passed | C:\NexIONData\DataSet\052920\Rinse.101 | C:\NexIONData_icpms\Method\HorizonLabTMW (no Hg).mth | -0.00040145 | 4.875 | 1.6928 | 0.064319 | 0.095712 | 0.11117 | 68.91% | 0.38584 | 0.11048 | 7.2516 | 6.8546 | 0.0016739 | 0.010303 | 0.15761 | -0.36666 | 69.54% | -0.04768 | 0.048826 | 0.0027999 | 0.43968 | 0.0023637 | 75.88% | -0.007389 | 0.020788 | 72.38% | 0.00050056 | 0.014293 | 0.088026 | 90.75% | 0.00063799 | -0.0011711 | 0.0085487 | 0.017329 | 27.2239 | 40.1346 | 5.0862 | 122.6247 | 68.91%
84 | Verification 20 | R | 5/29/2020 5:23:31 PM | Passed | C:\NexIONData\DataSet\052920\Verification 20.102 | C:\NexIONData_icpms\Method\HorizonLabTMW (no Hg).mth | 21.1348 | -1.8875 | 19.5925 | 0.0084489 | 20.6358 | 20.4774 | 67.81% | 20.2678 | 18.7863 | 1917.8301 | 1812.8402 | 19.4147 | 19.7543 | 20.3996 | 19.3136 | 69.04% | 21.0816 | 21.2204 | 19.8806 | 2079.2216 | 18.9594 | 74.32% | 20.7303 | 21.724 | 70.62% | 22.5629 | -0.0066349 | 24.9111 | 87.17% | 22.1072 | 22.0569 | 22.014 | 22.5861 | 1958.1358 | 1913.6201 | 2014.3118 | 3607.7644 | 67.81%
85 | Rinse | R | 5/29/2020 5:27:11 PM | Passed | C:\NexIONData\DataSet\052920\Rinse.103 | C:\NexIONData_icpms\Method\HorizonLabTMW (no Hg).mth | 0.0094271 | 4.5499 | 2.3031 | 0.03548 | 0.043659 | 0.069729 | 69.44% | 0.20159 | 0.042766 | 3.0671 | 2.8992 | 0.010007 | 0.010983 | 0.044122 | -0.40269 | 70.55% | -0.006277 | 0.03134 | 0.041596 | 1.0428 | 0.018334 | 77.4% | 0.1225 | 0.027429 | 73.99% | 0.010893 | 0.01231 | 0.046075 | 90.73% | 0.011493 | 0.0071192 | 0.1866 | 0.014607 | 7.7995 | 10.9288 | 3.0279 | 30.1495 | 69.44%
86 | Mi2HL 260520A 1_99 | R | 5/29/2020 5:30:51 PM | Failed | C:\NexIONData\DataSet\052920\Mi2HL 260520A 1_99.104 | C:\NexIONData_icpms\Method\HorizonLabTMW (no Hg).mth | 0.068894 | 17.103 | 0.91512 | 2.3067 | 3.6141 | 4.3482 | 68.64% | 9.0002 | 122.3139 | 986.2949 | 932.3011 | 1.307 | 8.3393 | 6.9058 | -49.808 | 71.2% | 9.0617 | 6.6149 | 3.9426 | 553.406 | 15.6223 | 75.17% | 2.103 | 2.1442 | 73.52% | 0.77749 | -0.90447 | 31.4802 | 89.41% | 0.27688 | -0.11644 | 0.64182 | 3.4558 | 34352.8427 | 62364.8539 | 8397.6273 | 117383.8395 | 68.64%
87 | Mi2HL 260520A 1_9 | R | 5/29/2020 5:34:34 PM | Passed | C:\NexIONData\DataSet\052920\Mi2HL 260520A 1_9.105 | C:\NexIONData_icpms\Method\HorizonLabTMW (no Hg).mth | -0.014272 | 178.3737 | 2.643 | 2.1191 | 0.83151 | 1.1535 | 74.33% | 2.9322 | 122.0021 | 928.8937 | 878.0422 | 1.0885 | 8.584 | 7.5796 | 2.4926 | 72.74% | 4.7173 | 4.8904 | 1.0103 | 543.9846 | 16.0736 | 76.32% | 0.17184 | 0.21299 | 74.68% | 0.54408 | -0.079054 | 29.9889 | 91.93% | 0.045116 | 0.35229 | 0.13088 | 3.1905 | 34826.7045 | 62600.9823 | 8203.519 | 118125.4466 | 74.33%
88 | Mi2HL 260520A | R | 5/29/2020 5:38:16 PM | Failed | C:\NexIONData\DataSet\052920\Mi2HL 260520A.106 | C:\NexIONData_icpms\Method\HorizonLabTMW (no Hg).mth | 0.00013662 | 179.013 | 1.7175 | 1.6512 | 0.46909 | 0.69568 | 82.21% | 1.4867 | 128.6482 | 814.8652 | 770.2561 | 1.062 | 7.6377 | 6.7957 | 7.2181 | 70.19% | 4.7534 | 4.902 | 0.57961 | 608.4023 | 17.6854 | 70.95% | 0.017046 | 0.050818 | 72.29% | 0.56196 | 0.015698 | 29.9385 | 89.46% | 0.02909 | 0.35923 | 0.040094 | 3.1654 | S | S | 7592.2729 | 110713.8902 | 82.21%
89 | Rinse | R | 5/29/2020 5:41:57 PM | Passed | C:\NexIONData\DataSet\052920\Rinse.107 | C:\NexIONData_icpms\Method\HorizonLabTMW (no Hg).mth | 0.0016666 | 5.4413 | 2.0275 | 0.062131 | 0.024994 | 0.10186 | 69.76% | 0.3464 | 0.11129 | 7.587 | 7.1716 | 0.0031814 | 0.010922 | 0.069776 | -0.3282 | 70.53% | 0.032712 | 0.013726 | 0.040058 | 0.67657 | 0.0181 | 77.36% | 0.013668 | 0.023173 | 74.01% | 0.0024232 | 0.013652 | 0.061808 | 91.09% | 0.0031216 | 0.0027585 | 0.046869 | 0.010917 | 27.3109 | 45.5186 | 7.1343 | 106.6782 | 69.76%
90 | Mi1+HL 270520B 1_99 | R | 5/29/2020 5:45:37 PM | Failed | C:\NexIONData\DataSet\052920\Mi1+HL 270520B 1_99.108 | C:\NexIONData_icpms\Method\HorizonLabTMW (no Hg).mth | -0.061816 | 274.255 | -38.1965 | 1.6311 | 6.614 | 4.8639 | 67.99% | 14.2676 | 14.0954 | 1268.8141 | 1199.354 | 0.20693 | 0.71236 | 0.72136 | 74.6558 | 69.52% | 7.4156 | 4.3954 | 4.6892 | 423.9588 | 3.5778 | 74.44% | -0.20042 | 2.2666 | 71.57% | -0.007824 | -0.97835 | 51.7279 | 87.52% | 0.028457 | -0.50018 | -0.03681 | 0.43036 | 134618.0091 | 18082.0907 | 8685.4724 | 32285.8928 | 67.99%
91 | Mi1+HL 270520B 1_9 | R | 5/29/2020 5:49:20 PM | Failed | C:\NexIONData\DataSet\052920\Mi1+HL 270520B 1_9.109 | C:\NexIONData_icpms\Method\HorizonLabTMW (no Hg).mth | -0.01152 | 410.8917 | -4.4328 | 0.92722 | 3.8531 | 0.3749 | 70.46% | 2.713 | 13.6656 | 885.442 | 836.9693 | 0.22533 | 1.4432 | 1.9814 | 129.1281 | 68.44% | 0.59704 | 3.5047 | 0.33924 | 407.8614 | 3.5587 | 72.96% | -0.043042 | 0.23015 | 70.71% | 0.013432 | -0.097805 | 52.1057 | 89.94% | 0.0072462 | 0.1905 | 0.0090926 | 0.42062 | 132593.9423 | 17413.8442 | 8012.4768 | 32114.9394 | 70.46%

## Conc rev
| Sample Id | R | Acquisition Time | QC Status | Dataset File | Method File | Be 9 (mg/L) | Mg 24 (ug/L) | In 115 (ug/L) | U 238 (mg/L) | CeO 156 (mg/L) | Ce 140 (IS) | Ce++ 70 (mg/L) | Bkgd 220 (ug/L)
1 | Daily Performance Check | R | 5/29/2020 10:23:57 AM |  | C:\NexIONData\DataSet\052920\Daily Performance Check.019 | C:\NexIONData\Method\Daily Performance.mth
| Sample Id | R | Acquisition Time | QC Status | Dataset File | Method File | Be 9 (ug/L) | B 10 (ug/L) | Al 27 (ug/L) | Ti 47 (ug/L) | V-1 51 (ug/L) | V 51 (ug/L) | Sc 45 (IS) | Cr 52 (ug/L) | Mn 55 (ug/L) | Fe-1 57 (mg/L) | Fe-2 57 (ug/L) | Co 59 (ug/L) | Ni 60 (ug/L) | Cu 65 (ug/L) | Zn 66 (ug/L) | Ge 72 (IS) | As 75 (ug/L) | As-1 75 (ug/L) | Se 82 (ug/L) | Sr 87 (ug/L) | Mo 98 (ug/L) | Rh 103 (IS) | Ag 107 (ug/L) | Cd 111 (ug/L) | In 115 (IS) | Sb 121 (ug/L) | Sn 118 (ug/L) | Ba 137 (ug/L) | Tb 159 (IS) | Tl 205 (ug/L) | Pb 208 (ug/L) | Th 232 (ug/L) | U 238 (ug/L) | Na 23 (ug/L) | Mg 24 (ug/L) | K 39 (ug/L) | Ca 44 (ug/L) | Sc-1 45 (IS) | Cl 35 (ug/L)
39 | Mi1+HL 200520A 1_99 | R | 5/29/2020 1:16:47 PM | Failed | C:\NexIONData\DataSet\052920\Mi1+HL 200520A 1_99.057 | C:\NexIONData_icpms\Method\HorizonLabTMW (no Hg).mth | 0.1809 | -14.4855 | 100.632 | 4.1753 | -0.39385 | -0.21126 | 101.4% | 2.2854 | 7.6922 | 144.4729 | 136.5639 | 0.095475 | 1.697 | 10.2296 | -7.516 | 97.9% | -1.5515 | 0.14127 | 1.2833 | 162.9652 | 1.6463 | 95.99% | -0.23737 | 0.71866 | 101.4% | -0.050041 | -0.68597 | 69.4473 | 98.58% | 0.077014 | -0.29096 | -0.11939 | 3.6008 | 9973.3778 | 40740.6268 | 4124.3476 | 64254.888 | 101.4%
40 | Mi1+HL 200520A 1_99 Duplicate | R | 5/29/2020 1:20:27 PM | Passed | C:\NexIONData\DataSet\052920\Mi1+HL 200520A 1_99 Duplicate.058 | C:\NexIONData_icpms\Method\HorizonLabTMW (no Hg).mth | 0.15333 | 15.5856 | 198.706 | 4.4144 | 0.08531 | 0.39704 | 101.9% | 3.5155 | 10.0684 | 243.0472 | 229.7418 | 0.14965 | 2.8167 | 12.5849 | 41.7858 | 99.15% | 0.15342 | 0.086302 | 0.3066 | 165.8742 | 1.8624 | 97.65% | 2.7221 | 0.91401 | 103.6% | 0.068314 | -0.51492 | 69.3479 | 100.1% | 0.082317 | 0.049944 | 0.75813 | 3.7958 | 10056.6117 | 41492.6363 | 4161.3772 | 64816.485 | 101.9%
41 | Mi1+HL 200520A 1_9 | R | 5/29/2020 1:24:06 PM | Passed | C:\NexIONData\DataSet\052920\Mi1+HL 200520A 1_9.059 | C:\NexIONData_icpms\Method\HorizonLabTMW (no Hg).mth | 0.021764 | 33.2035 | 22.0234 | 1.43 | 0.2292 | 0.22699 | 109.7% | 1.5756 | 8.3937 | 277.8584 | 262.6473 | 0.10841 | 2.9316 | 12.1623 | 36.7679 | 101.2% | 0.54361 | 0.20468 | 0.62381 | 160.5476 | 1.7343 | 99.45% | 0.49559 | 0.093538 | 107% | 0.024667 | 0.032788 | 62.7932 | 104.1% | 0.032975 | 0.44785 | 0.20842 | 3.6378 | 10043.906 | 40000.5964 | 4020.6851 | 62239.278 | 109.7%
42 | Mi1+HL 200520A | R | 5/29/2020 1:27:46 PM | Failed | C:\NexIONData\DataSet\052920\Mi1+HL 200520A.060 | C:\NexIONData_icpms\Method\HorizonLabTMW (no Hg).mth | 0.0024714 | 31.5492 | 3.4521 | 0.99786 | 0.19487 | 0.20005 | 110% | 0.93224 | 8.6508 | 274.4533 | 259.4286 | 0.086946 | 2.5675 | 12.0114 | 39.5073 | 92.09% | 0.15112 | 0.26879 | 0.23547 | 188.1734 | 1.9039 | 88.19% | 0.048257 | 0.014466 | 96.6% | 0.017029 | 0.058216 | 64.6174 | 96.2% | 0.014034 | 0.46066 | 0.031411 | 3.8266 | S | S | 4012.1251 | 62391.0665 | 110%
43 | Mi1+HL 200520A | R | 5/29/2020 1:31:26 PM | Failed | C:\NexIONData\DataSet\052920\Mi1+HL 200520A.061 | C:\NexIONData_icpms\Method\HorizonLabTMW (no Hg).mth | 0.00075765 | 30.5901 | 2.8611 | 0.99045 | 0.21746 | 0.18842 | 111.8% | 0.93133 | 8.5006 | 271.3128 | 256.4601 | 0.087678 | 2.5807 | 11.9127 | 38.8046 | 92.8% | 0.098502 | 0.26871 | 0.30557 | 186.6863 | 1.8445 | 90.11% | 0.028913 | 0.010731 | 99.83% | 0.015438 | 0.052147 | 61.886 | 97.15% | 0.013019 | 0.44856 | 0.018073 | 3.6999 | 9672.4492 | S | 3909.0353 | 60836.6124 | 111.8%
43 | Mi1+HL 200520A | R | 5/29/2020 1:31:26 PM | Failed | C:\NexIONData\DataSet\052920\Mi1+HL 200520A.061 | C:\NexIONData_icpms\Method\HorizonLabTMW (no Hg).mth | 0.00075765 | 30.5901 | 2.8611 | 0.99045 | 0.21746 | 0.18842 | 111.8% | 0.93133 | 8.5006 |  | 256.4601 | 0.087678 | 2.5807 | 11.9127 | 38.8046 | 92.8% | 0.098502 | 0.26871 | 0.30557 | 160.5476 | 1.8445 | 90.11% | 0.028913 | 0.010731 | 99.83% | 0.015438 | 0.052147 | 61.886 | 97.15% | 0.013019 | 0.44856 | 0.018073 | 3.6999 | 10043.906 | 40000.5964 | 3909.0353 | 62239.278 | 111.8%
49 | Mi1+HL 200520C 1_99 | R | 5/29/2020 2:38:25 PM | Failed | C:\NexIONData\DataSet\052920\Mi1+HL 200520C 1_99.067 | C:\NexIONData_icpms\Method\HorizonLabTMW (no Hg).mth | 0.012029 | -96.4241 | -52.3465 | -0.12884 | 2.0285 | 0.39026 | 102.2% | 7.0029 | 10.0595 | 241.6729 | 228.4427 | 0.19032 | 2.3551 | 4.6722 | -53.0497 | 98.6% | -0.97284 | 0.12927 | 0.57119 | 263.7568 | 0.40326 | 98.89% | -0.55056 | 0.43883 | 102.3% | -0.058768 | -0.95422 | 75.3123 | 102.4% | 0.042316 | -0.36745 | -0.1633 | 2.1618 | 15613.5907 | 62718.299 | 5351.8494 | 67534.1295 | 102.2%
50 | Mi1+HL 200520C 1_9 | R | 5/29/2020 2:42:05 PM | Failed | C:\NexIONData\DataSet\052920\Mi1+HL 200520C 1_9.068 | C:\NexIONData_icpms\Method\HorizonLabTMW (no Hg).mth | 0.0017497 | 77.8096 | -2.0738 | 0.93812 | 0.34338 | 0.52986 | 106.9% | 2.953 | 11.6878 | 322.5257 | 304.8693 | 0.21725 | 2.9012 | 7.7451 | 0.92612 | 97.46% | 0.62438 | 0.17867 | 1.1342 | 272.0605 | 0.46063 | 96.92% | 0.0095017 | 0.13103 | 104.2% | 0.016161 | -0.078921 | 74.8966 | 104.5% | 0.020487 | 0.47493 | 0.0008128 | 2.186 | 16078.4359 | 64047.7091 | 5372.6519 | 68308.0338 | 106.9%
51 | Mi1+HL 200520C | R | 5/29/2020 2:45:46 PM | Failed | C:\NexIONData\DataSet\052920\Mi1+HL 200520C.069 | C:\NexIONData_icpms\Method\HorizonLabTMW (no Hg).mth | 6.0218e-05 | 85.5173 | 1.1644 | 0.92771 | 0.25451 | 0.39062 | 109.4% | 1.4892 | 11.3764 | 297.4504 | 281.1668 | 0.22598 | 2.8302 | 7.5106 | 6.5537 | 91.63% | 0.17312 | 0.24998 | 1.0543 | 297.1467 | 0.47731 | 88.9% | 0.028898 | 0.01828 | 95.95% | 0.019673 | 0.011476 | 76.1596 | 96.75% | 0.017327 | 0.54465 | 0.021992 | 2.191 | S | S | 5127.7319 | 64760.6719 | 109.4%
51 | Mi1+HL 200520C | R | 5/29/2020 2:45:46 PM | Failed | C:\NexIONData\DataSet\052920\Mi1+HL 200520C.069 | C:\NexIONData_icpms\Method\HorizonLabTMW (no Hg).mth | 6.0218e-05 | 85.5173 | 1.1644 | 0.92771 | 0.25451 | 0.39062 | 109.4% | 1.4892 | 11.3764 |  | 281.1668 | 0.22598 | 2.8302 | 7.5106 | 6.5537 | 91.63% | 0.17312 | 0.24998 | 1.0543 | 272.0605 | 0.47731 | 88.9% | 0.028898 | 0.01828 | 95.95% | 0.019673 | 0.011476 | 76.1596 | 96.75% | 0.017327 | 0.54465 | 0.021992 | 2.191 | 16078.4359 | 64047.7091 | 5127.7319 | 68308.0338 | 109.4%
47 | Mi1+HL 200520D 1_99 | R | 5/29/2020 2:31:05 PM | Failed | C:\NexIONData\DataSet\052920\Mi1+HL 200520D 1_99.065 | C:\NexIONData_icpms\Method\HorizonLabTMW (no Hg).mth | -0.018699 | 1655.3566 | -32.1806 | 0.56558 | 23.6997 | -2.3273 | 105.2% | 5.8915 | 2.2934 | 178.8938 | 169.1004 | 0.089774 | 1.4687 | 7.2546 | -45.5398 | 98.84% | -3.7726 | 5.0408 | 2.4051 | 761.5814 | 5.7332 | 97.99% | -0.77572 | 0.12904 | 104.2% | -0.069506 | -0.93977 | 7.6397 | 101.4% | 0.0083584 | -0.1778 | -0.16649 | 0.020874 | 788978.955 | 18389.9747 | 41343.4523 | 42556.4474 | 105.2%
53 | Mi1+HL 200520D 1_9 | R | 5/29/2020 2:57:26 PM | Failed | C:\NexIONData\DataSet\052920\Mi1+HL 200520D 1_9.071 | C:\NexIONData_icpms\Method\HorizonLabTMW (no Hg).mth | -0.002055 | 1649.672 | 10.4924 | 1.1886 | 12.831 | -0.85389 | 115.3% | 3.4679 | 3.4279 | 306.1904 | 289.4283 | 0.1565 | 1.7309 | 10.261 | 9.4358 | 94.14% | -10.5407 | 6.8708 | 2.0198 | 756.4488 | 6.1621 | 91.59% | -0.001002 | 0.014774 | 102.9% | 0.0089315 | 0.032971 | 19.671 | 100.2% | 0.0022896 | 0.68586 | 0.013426 | 0.065958 | S | 18737.324 | 40760.5116 | 46229.3443 | 115.3%
54 | Mi1+HL 200520D | R | 5/29/2020 3:01:07 PM | Failed | C:\NexIONData\DataSet\052920\Mi1+HL 200520D .072 | C:\NexIONData_icpms\Method\HorizonLabTMW (no Hg).mth | 0.0011077 | 1617.5339 | 1.0336 | 1.8154 | 6.0215 | -0.13321 | 96.93% | 2.3663 | 3.8177 | 283.6065 | 268.0807 | 0.15989 | 1.4161 | 9.5912 | 11.1123 | 74.31% | -7.482 | 5.2706 | -3.0945 | 848.221 | 6.6763 | 70.69% | 0.036481 | -0.014385 | 72.84% | 0.02093 | 0.074664 | 15.1028 | 79.78% | 0.00047431 | 0.63458 | 0.039346 | 0.064593 | S | 15311.3742 | S | 44213.554 | 96.93%
54 | Mi1+HL 200520D | R | 5/29/2020 3:01:07 PM | Failed | C:\NexIONData\DataSet\052920\Mi1+HL 200520D .072 | C:\NexIONData_icpms\Method\HorizonLabTMW (no Hg).mth | 0.0011077 | 1655.3566 | 1.0336 | 1.8154 | 6.0215 | -0.13321 | 96.93% | 2.3663 | 3.8177 |  | 268.0807 | 0.15989 | 1.4161 | 9.5912 | 11.1123 | 74.31% | -7.482 | 5.2706 | -3.0945 | 756.4488 | 6.6763 | 70.69% | 0.036481 | -0.014385 | 72.84% | 0.02093 | 0.074664 | 15.1028 | 79.78% | 0.00047431 | 0.63458 | 0.039346 | 0.064593 | 788978.955 | 18737.324 | 40760.5116 | 46229.3443 | 96.93%
56 | Mi1+HL 210520A 1_99 | R | 5/29/2020 3:08:27 PM | Failed | C:\NexIONData\DataSet\052920\Mi1+HL 210520A 1_99.074 | C:\NexIONData_icpms\Method\HorizonLabTMW (no Hg).mth | -0.046858 | -35.6339 | -43.6584 | 29.1129 | 5.661 | 1.1348 | 97.89% | 7.7009 | 388.1379 | 1841.6159 | 1740.7983 | 1.1318 | 24.7865 | 6.8517 | -56.5477 | 96.31% | 5.6872 | 5.2955 | 4.0503 | 397.0401 | 2.2516 | 96.05% | -0.59577 | 0.90706 | 97.78% | 0.18996 | -0.89953 | 63.8929 | 100.1% | 0.02409 | -0.81502 | -0.10595 | 4.8988 | 26908.7569 | 59948.5826 | 6754.1495 | 177935.9143 | 97.89%
57 | Mi1+HL 210520A 1_9 | R | 5/29/2020 3:12:07 PM | Failed | C:\NexIONData\DataSet\052920\Mi1+HL 210520A 1_9.075 | C:\NexIONData_icpms\Method\HorizonLabTMW (no Hg).mth | -0.0055628 | 37.608 | -1.382 | 2.1777 | 0.77039 | 0.17762 | 103.6% | 1.5262 | 391.3866 | 1507.5177 | 1424.99 | 1.0721 | 10.6082 | 1.6544 | -1.4799 | 97.38% | 3.28 | 3.2103 | 1.1183 | 391.9844 | 2.3083 | 96.66% | 0.036228 | 0.04961 | 100.1% | 0.21144 | -0.077776 | 63.0271 | 102.6% | 0.020486 | -0.022831 | 0.033894 | 5.0791 | 21719.4854 | 58280.9169 | 6385.3243 | 174541.5652 | 103.6%
58 | Mi1+HL 210520A | R | 5/29/2020 3:15:50 PM | Failed | C:\NexIONData\DataSet\052920\Mi1+HL 210520A.076 | C:\NexIONData_icpms\Method\HorizonLabTMW (no Hg).mth | 0.000408 | 40.8675 | 0.1513 | 1.5541 | 0.37608 | 0.15145 | 107% | 0.84808 | 398.3953 | 1581.2823 | 1494.7164 | 1.0451 | 9.7951 | 1.4355 | 2.4995 | 87.21% | 2.892 | 3.2825 | 0.84802 | 442.2031 | 2.4967 | 83.86% | -0.0026059 | 0.017352 | 88.19% | 0.21959 | -0.0031596 | 63.8286 | 95.42% | 0.015841 | 0.032009 | 0.012306 | 5.0428 | S | S | 5847.9501 | 163661.8022 | 107%
58 | Mi1+HL 210520A | R | 5/29/2020 3:15:50 PM | Failed | C:\NexIONData\DataSet\052920\Mi1+HL 210520A.076 | C:\NexIONData_icpms\Method\HorizonLabTMW (no Hg).mth | 0.000408 | 40.8675 | 0.1513 | 1.5541 | 0.37608 | 0.15145 | 107% | 0.84808 | 391.3866 |  | 1494.7164 | 1.0451 | 9.7951 | 1.4355 | 2.4995 | 87.21% | 2.892 | 3.2825 | 0.84802 | 391.9844 | 2.4967 | 83.86% | -0.0026059 | 0.017352 | 88.19% | 0.21959 | -0.0031596 | 63.8286 | 95.42% | 0.015841 | 0.032009 | 0.012306 | 5.0428 | 21719.4854 | 58280.9169 | 5847.9501 | 177935.9143 | 107%
60 | Mi1+HL 210520B 1_99 | R | 5/29/2020 3:23:10 PM | Failed | C:\NexIONData\DataSet\052920\Mi1+HL 210520B 1_99.078 | C:\NexIONData_icpms\Method\HorizonLabTMW (no Hg).mth | -0.084665 | 98.2588 | -39.8314 | 0.13877 | 4.3944 | 1.7546 | 93.59% | 11.4595 | 15.8957 | 2787.7419 | 2635.1295 | 0.19617 | 4.9892 | 3.3702 | 19.5207 | 91.4% | 3.8119 | 2.8298 | 5.5424 | 421.5249 | 1.3491 | 93.14% | -0.38237 | 1.7288 | 93.73% | -0.032284 | -0.83684 | 9.7787 | 99.05% | 0.014592 | -0.42202 | -0.12396 | 0.27901 | 121186.4995 | 104236.5531 | 7748.0231 | 86004.6585 | 93.59%
61 | Mi1+HL 210520B 1_9 | R | 5/29/2020 3:26:51 PM | Failed | C:\NexIONData\DataSet\052920\Mi1+HL 210520B 1_9.079 | C:\NexIONData_icpms\Method\HorizonLabTMW (no Hg).mth | 0.00075532 | 215.9686 | -2.7291 | 0.71303 | 0.7658 | 0.34125 | 100.3% | 2.6557 | 15.6913 | 2346.493 | 2218.0363 | 0.21773 | 5.359 | 4.3788 | 69.0211 | 92.5% | 1.311 | 1.6129 | 1.104 | 428.1545 | 1.4576 | 91.85% | 0.028747 | 0.11363 | 90.67% | 0.044945 | 0.014774 | 8.9232 | 100.1% | 0.0067189 | 0.23343 | 0.036301 | 0.29231 | S | 104206.5163 | 7485.8207 | 84885.4449 | 100.3%
62 | Mi1+HL 210520B | R | 5/29/2020 3:30:32 PM | Failed | C:\NexIONData\DataSet\052920\Mi1+HL 210520B.080 | C:\NexIONData_icpms\Method\HorizonLabTMW (no Hg).mth | 0.0017799 | 190.1857 | 1.2299 | 0.58782 | 0.30756 | 0.17384 | 108.3% | 1.178 | 15.3592 | 2424.8734 | 2292.1258 | 0.1909 | 4.1102 | 3.9113 | 65.7244 | 86.15% | 1.1225 | 1.521 | 0.66533 | 487.4988 | 1.5842 | 80.65% | 0.0064716 | 0.0064525 | 83.33% | 0.042633 | 0.071778 | 9.042 | 92.83% | 0.0051723 | 0.25856 | 0.022853 | 0.29307 | 9288.1328 | S | 7184.7168 | 82758.9958 | 108.3%
62 | Mi1+HL 210520B | R | 5/29/2020 3:30:32 PM | Failed | C:\NexIONData\DataSet\052920\Mi1+HL 210520B.080 | C:\NexIONData_icpms\Method\HorizonLabTMW (no Hg).mth | 0.0017799 | 215.9686 | 1.2299 | 0.58782 | 0.30756 | 0.17384 | 108.3% | 1.178 | 15.3592 |  | 2292.1258 | 0.1909 | 4.1102 | 3.9113 | 65.7244 | 86.15% | 1.1225 | 1.521 | 0.66533 | 428.1545 | 1.5842 | 80.65% | 0.0064716 | 0.0064525 | 83.33% | 0.042633 | 0.071778 | 9.042 | 92.83% | 0.0051723 | 0.25856 | 0.022853 | 0.29307 | 121186.4995 | 104236.5531 | 7184.7168 | 84885.4449 | 108.3%
64 | Mi1+HL 220520A 1_99 | R | 5/29/2020 4:08:46 PM | Failed | C:\NexIONData\DataSet\052920\Mi1+HL 220520A 1_99.082 | C:\NexIONData_icpms\Method\HorizonLabTMW (no Hg).mth | -0.088048 | -123.3664 | -22.7371 | 2.1451 | 2.602 | 3.4226 | 82.32% | 10.0149 | 216.8018 | 853.3464 | 806.6307 | 0.4193 | 3.6897 | 104.9234 | -44.8251 | 83.44% | 5.5968 | 2.5288 | 0.84204 | 266.2219 | 2.0837 | 86.87% | -0.90355 | 1.8411 | 84.55% | 0.025371 | -0.96025 | 246.0396 | 96.85% | 0.00023436 | -0.85722 | -0.20285 | 2.5249 | 6196.1265 | 18765.3181 | 2879.2675 | 82437.6229 | 82.32%
65 | Mi1+HL 220520A 1_9 | R | 5/29/2020 4:12:27 PM | Passed | C:\NexIONData\DataSet\052920\Mi1+HL 220520A 1_9.083 | C:\NexIONData_icpms\Method\HorizonLabTMW (no Hg).mth | 0.0034483 | 29.2776 | 4.7871 | 1.9564 | 0.33518 | 1.1935 | 85.67% | 4.0943 | 217.2139 | 280.7715 | 265.4009 | 0.43019 | 3.755 | 106.3355 | 0.83937 | 84.18% | 1.9491 | 1.7015 | 0.80033 | 269.6887 | 2.199 | 86.69% | -0.027788 | 0.18965 | 84.73% | 0.065812 | -0.088874 | 251.7834 | 96.54% | 0.0076593 | -0.015426 | -0.011672 | 2.623 | 6358.9959 | 18786.5616 | 2647.9805 | 82117.2574 | 85.67%
66 | Mi1+HL 220520A | R | 5/29/2020 4:16:08 PM | Failed | C:\NexIONData\DataSet\052920\Mi1+HL 220520A.084 | C:\NexIONData_icpms\Method\HorizonLabTMW (no Hg).mth | -0.00048614 | 39.0883 | 1.8495 | 1.7037 | 0.10881 | 1.4736 | 94.39% | 6.1374 | 223.6719 | 277.2472 | 262.0696 | 0.43077 | 3.5595 | 49.0375 | 5.5681 | 80.81% | 2.0077 | 2.0113 | 0.70747 | 296.1727 | 2.3274 | 81.51% | 0.0021621 | 0.027518 | 82.16% | 0.071133 | -0.005466 | 256.1976 | 96.18% | 0.0053814 | -0.0040396 | 0.00086217 | 2.5708 | 5824.1725 | 16984.0171 | 2401.2169 | 75815.4758 | 94.39%
66 | Mi1+HL 220520A | R | 5/29/2020 4:16:08 PM | Failed | C:\NexIONData\DataSet\052920\Mi1+HL 220520A.084 | C:\NexIONData_icpms\Method\HorizonLabTMW (no Hg).mth | -0.00048614 | 39.0883 | 1.8495 | 1.7037 | 0.10881 | 1.4736 | 94.39% | 6.1374 | 217.2139 |  | 262.0696 | 0.43077 | 3.5595 | 49.0375 | 5.5681 | 80.81% | 2.0077 | 2.0113 | 0.70747 | 269.6887 | 2.3274 | 81.51% | 0.0021621 | 0.027518 | 82.16% | 0.071133 | -0.005466 | 251.7834 | 96.18% | 0.0053814 | -0.0040396 | 0.00086217 | 2.5708 | 5824.1725 | 18786.5616 | 2401.2169 | 82117.2574 | 94.39%
68 | Mi2HL+ 220520B 1_99 | R | 5/29/2020 4:23:28 PM | Failed | C:\NexIONData\DataSet\052920\Mi2HL+ 220520B 1_99.086 | C:\NexIONData_icpms\Method\HorizonLabTMW (no Hg).mth | -0.064955 | -93.0356 | 30.7921 | 4.2864 | 2.5259 | 4.0725 | 81.05% | 9.6121 | 9.2279 | 108.5503 | 102.6078 | 1.1665 | 2.6083 | 87.2202 | -42.4661 | 82.51% | 1.5525 | 0.92969 | -1.1679 | 40.5936 | 0.042349 | 86.96% | -0.55198 | 1.9784 | 83.38% | -0.02393 | -0.89838 | 17.8857 | 95.4% | -0.00025677 | 0.0052282 | -0.11756 | 0.053904 | 27266.6019 | 5968.1959 | 1396.5454 | 20805.4289 | 81.05%
69 | Mi2HL+ 220520B 1_9 | R | 5/29/2020 4:27:10 PM | Passed | C:\NexIONData\DataSet\052920\Mi2HL+ 220520B 1_9.087 | C:\NexIONData_icpms\Method\HorizonLabTMW (no Hg).mth | -0.0040254 | -6.9285 | 2.2921 | 2.5031 | 0.36665 | 0.38031 | 84.32% | 1.3215 | 6.6583 | 146.9472 | 138.9027 | 0.97418 | 3.4239 | 72.7669 | 8.1298 | 83.96% | 1.0423 | 0.50408 | 0.3238 | 37.8986 | 0.011103 | 86.5% | -0.067085 | 0.14921 | 85.19% | 0.030197 | -0.091466 | 16.0902 | 97.24% | 0.00010364 | 0.72402 | -0.0084444 | 0.0065782 | 27345.0472 | 5805.6197 | 1150.1903 | 20377.9088 | 84.32%
70 | Mi2HL+ 220520B | R | 5/29/2020 4:30:51 PM | Failed | C:\NexIONData\DataSet\052920\Mi2HL+ 220520B.088 | C:\NexIONData_icpms\Method\HorizonLabTMW (no Hg).mth | 0.00039942 | 6.6895 | 3.0144 | 2.2868 | 0.1346 | 0.25999 | 84.15% | 0.94719 | 6.3754 | 153.4498 | 145.0494 | 0.96464 | 3.3506 | 68.5555 | 13.3949 | 80.42% | 0.44759 | 0.48225 | 0.11414 | 38.2751 | 0.010201 | 81.21% | -0.0031174 | 0.0096933 | 81.51% | 0.037938 | -0.0071765 | 16.2201 | 95.4% | 0.00047171 | 0.74864 | 0.0037976 | 0.010077 | S | 5720.9086 | 1115.449 | 20094.1258 | 84.15%
70 | Mi2HL+ 220520B | R | 5/29/2020 4:30:51 PM | Failed | C:\NexIONData\DataSet\052920\Mi2HL+ 220520B.088 | C:\NexIONData_icpms\Method\HorizonLabTMW (no Hg).mth | 0.00039942 | 6.6895 | 3.0144 | 2.2868 | 0.1346 | 0.25999 | 84.15% | 0.94719 | 6.3754 |  | 145.0494 | 0.96464 | 3.3506 | 68.5555 | 13.3949 | 80.42% | 0.44759 | 0.48225 | 0.11414 | 38.2751 | 0.010201 | 81.21% | -0.0031174 | 0.0096933 | 81.51% | 0.037938 | -0.0071765 | 16.2201 | 95.4% | 0.00047171 | 0.74864 | 0.0037976 | 0.010077 | 27345.0472 | 5720.9086 | 1115.449 | 20377.9088 | 84.15%
72 | Mi2HL+ 220520B 1_99 Pb Cu | R | 5/29/2020 4:38:12 PM | Failed | C:\NexIONData\DataSet\052920\Mi2HL+ 220520B 1_99 Pb Cu.090 | C:\NexIONData_icpms\Method\HorizonLabTMW (no Hg).mth | -0.12855 | -121.7657 | 4.1732 | 3.8799 | 2.5259 | 2.9654 | 82.09% | 7.8887 | 7.9098 | 355.9974 | 336.5087 | 0.96972 | 4.5864 | 82.5493 | -40.2507 | 83.55% | 7.135 | 1.105 | 1.0205 | 40.7216 | 0.0051264 | 87.31% | -0.80412 | 2.0149 | 85.36% | -0.010522 | -0.85049 | 19.5981 | 96.65% | -0.013189 | 0.23703 | -0.17768 | -0.029006 | 28556.852 | 6119.8943 | 1475.0162 | 21025.414 | 82.09%
73 | Mi2HL+ 220520B 1_9 Pb Cu | R | 5/29/2020 4:41:54 PM | Passed | C:\NexIONData\DataSet\052920\Mi2HL+ 220520B 1_9 Pb Cu.091 | C:\NexIONData_icpms\Method\HorizonLabTMW (no Hg).mth | -0.0087015 | -8.4146 | -0.52141 | 2.3565 | 0.37371 | 0.23184 | 88.82% | 1.2763 | 7.0797 | 180.2034 | 170.3383 | 0.99948 | 4.4326 | 74.663 | 10.967 | 86.27% | 0.94411 | 0.5292 | 0.35969 | 38.9136 | 0.010644 | 89.44% | -0.072025 | 0.16977 | 87.82% | 0.029779 | -0.087403 | 16.5156 | 98.75% | 4.7374e-05 | 0.95202 | -0.014124 | 0.0054269 | 27467.9898 | 5811.9841 | 1159.6595 | 20678.3693 | 88.82%
74 | Mi2HL+ 220520B Pb Cu | R | 5/29/2020 4:46:41 PM | Failed | C:\NexIONData\DataSet\052920\Mi2HL+ 220520B Pb Cu.092 | C:\NexIONData_icpms\Method\HorizonLabTMW (no Hg).mth | -0.0010196 | 7.764 | 3.487 | 2.443 | 0.15382 | 0.20664 | 85.66% | 0.75144 | 6.8977 | 159.8003 | 151.0522 | 0.9972 | 4.4789 | 70.0203 | 16.4946 | 80.94% | 0.47859 | 0.50123 | 0.17527 | 38.7044 | 0.0069172 | 81.69% | -0.0068732 | 0.012462 | 82.49% | 0.039938 | -0.0020487 | 16.2114 | 95.08% | 0.00053604 | 0.986 | 0.00026533 | 0.010826 | S | 5817.8536 | 1129.1969 | 20253.2576 | 85.66%
74 | Mi2HL+ 220520B Pb Cu | R | 5/29/2020 4:46:41 PM | Failed | C:\NexIONData\DataSet\052920\Mi2HL+ 220520B Pb Cu.092 | C:\NexIONData_icpms\Method\HorizonLabTMW (no Hg).mth | -0.0010196 | 7.764 | 3.487 | 2.443 | 0.15382 | 0.20664 | 85.66% | 0.75144 | 6.8977 |  | 151.0522 | 0.9972 | 4.4789 | 70.0203 | 16.4946 | 80.94% | 0.47859 | 0.50123 | 0.17527 | 38.7044 | 0.0069172 | 81.69% | -0.0068732 | 0.012462 | 82.49% | 0.039938 | -0.0020487 | 16.2114 | 95.08% | 0.00053604 | 0.986 | 0.00026533 | 0.010826 | 27467.9898 | 5817.8536 | 1129.1969 | 20678.3693 | 85.66%
76 | Mi1 250520A 1_99 | R | 5/29/2020 4:54:02 PM | Passed | C:\NexIONData\DataSet\052920\Mi1 250520A 1_99.094 | C:\NexIONData_icpms\Method\HorizonLabTMW (no Hg).mth | -0.11966 | -57.5572 | 17.0382 | 3.2223 | 3.0763 | 2.5575 | 83.47% | 7.5646 | 0.89446 | 565.4898 | 534.5325 | 0.16152 | 9.4277 | 194.9705 | 31.0999 | 83.8% | 5.4316 | 1.1387 | 5.016 | 172.3693 | 2.2108 | 87.43% | -0.63792 | 2.1905 | 85.7% | 0.061961 | -0.88386 | 128.2891 | 97.87% | -0.0054177 | 0.73713 | -0.18719 | 2.5473 | 4036.5583 | 23027.5833 | 1842.9975 | 95168.6581 | 83.47%
77 | Mi1 250520A 1_9 | R | 5/29/2020 4:57:44 PM | Passed | C:\NexIONData\DataSet\052920\Mi1 250520A 1_9.095 | C:\NexIONData_icpms\Method\HorizonLabTMW (no Hg).mth | -0.012528 | 51.5038 | 0.8893 | 2.4613 | 0.65814 | 0.76204 | 89.04% | 2.1674 | 0.91672 | 359.9006 | 340.1982 | 0.15869 | 9.8988 | 191.2981 | 79.2318 | 85.04% | 0.51711 | 0.75322 | 1.4983 | 171.7215 | 2.1931 | 89.32% | -0.066634 | 0.2499 | 88.39% | 0.15924 | -0.019414 | 126.9871 | 101.1% | 0.003141 | 1.4482 | -0.017101 | 2.5544 | 3758.6436 | 22433.2056 | 1621.4442 | 91931.1074 | 89.04%
78 | Mi1 250520A | R | 5/29/2020 5:01:26 PM | Failed | C:\NexIONData\DataSet\052920\Mi1 250520A.096 | C:\NexIONData_icpms\Method\HorizonLabTMW (no Hg).mth | -0.00086125 | 53.1368 | 0.90607 | 1.9711 | 0.42202 | 0.66953 | 95.26% | 1.6882 | 0.90062 | 307.1922 | 290.3752 | 0.14242 | 9.234 | 186.4155 | 79.2589 | 79.24% | 0.79912 | 0.72862 | 1.7327 | 172.8733 | 2.3541 | 81.32% | 0.0024809 | 0.041445 | 82.45% | 0.1624 | 0.064623 | 125.4119 | 97.2% | 0.0022154 | 1.3896 | 0.00023547 | 2.4921 | 3452.5849 | S | 1497.4962 | 86456.1799 | 95.26%
78 | Mi1 250520A | R | 5/29/2020 5:01:26 PM | Failed | C:\NexIONData\DataSet\052920\Mi1 250520A.096 | C:\NexIONData_icpms\Method\HorizonLabTMW (no Hg).mth | -0.00086125 | 53.1368 | 0.90607 | 1.9711 | 0.42202 | 0.66953 | 95.26% | 1.6882 | 0.90062 |  | 290.3752 | 0.14242 | 9.234 | 191.2981 | 79.2589 | 79.24% | 0.79912 | 0.72862 | 1.7327 | 171.7215 | 2.3541 | 81.32% | 0.0024809 | 0.041445 | 82.45% | 0.1624 | 0.064623 | 126.9871 | 97.2% | 0.0022154 | 1.3896 | 0.00023547 | 2.4921 | 3452.5849 | 22433.2056 | 1497.4962 | 91931.1074 | 95.26%
80 | Mi1 250520B 1_99 | R | 5/29/2020 5:08:47 PM | Failed | C:\NexIONData\DataSet\052920\Mi1 250520B 1_99.098 | C:\NexIONData_icpms\Method\HorizonLabTMW (no Hg).mth | -0.087453 | -52.3143 | -36.0049 | 2.7621 | 6.8903 | 4.0031 | 81.85% | 15.2594 | 8.9228 | 1899.6887 | 1795.6919 | 0.65886 | 18.0901 | 7.0766 | -25.7413 | 81.56% | 0.90763 | 3.2045 | 13.4608 | 1589.187 | 0.59825 | 84.91% | -0.84505 | 1.9656 | 83.34% | -0.0065243 | -0.83204 | 42.1153 | 96.01% | 0.0068588 | -0.32232 | -0.19817 | 48.8423 | 48800.5425 | 139828.6721 | 9602.0787 | 435721.5061 | 81.85%
81 | Mi1 250520B 1_9 | R | 5/29/2020 5:12:29 PM | Failed | C:\NexIONData\DataSet\052920\Mi1 250520B 1_9.099 | C:\NexIONData_icpms\Method\HorizonLabTMW (no Hg).mth | -0.0055427 | 99.1625 | 3.8412 | 3.0783 | 3.1228 | 0.56492 | 86.75% | 3.9837 | 9.2976 | 1532.879 | 1448.9629 | 0.63012 | 16.4836 | 5.6249 | 24.6177 | 79.34% | 0.21863 | 2.9873 | 12.6731 | 1588.6548 | 0.60752 | 82.06% | -0.043682 | 0.28864 | 82.04% | 0.080761 | -0.06827 | 55.7558 | 97.26% | 0.020363 | 0.19305 | -0.0022252 | 47.4137 | 47390.8967 | 134251.2128 | 9023.033 | 422021.5388 | 86.75%
82 | Mi1 250520B | R | 5/29/2020 5:16:12 PM | Failed | C:\NexIONData\DataSet\052920\Mi1 250520B.100 | C:\NexIONData_icpms\Method\HorizonLabTMW (no Hg).mth | 0.00015616 | 92.5138 | 7.5033 | 2.5239 | 1.6356 | 0.58382 | 89.57% | 3.1577 | 9.4009 | 1676.5091 | 1584.7301 | 0.59624 | 14.394 | 4.965 | 24.3391 | 68.17% | -4.08 | 4.4373 | 12.3207 | 1889.7983 | 0.64623 | 66.86% | 0.015349 | 0.074691 | 70.09% | 0.083092 | 0.012341 | 40.8613 | 83.09% | 0.019051 | 0.21389 | 0.011635 | 45.4934 | S | S | 8177.6255 | 396973.1827 | 89.57%
82 | Mi1 250520B | R | 5/29/2020 5:16:12 PM | Failed | C:\NexIONData\DataSet\052920\Mi1 250520B.100 | C:\NexIONData_icpms\Method\HorizonLabTMW (no Hg).mth | 0.00015616 | 92.5138 | 7.5033 | 2.5239 | 1.6356 | 0.58382 | 89.57% | 3.1577 | 9.4009 |  | 1584.7301 | 0.59624 | 14.394 | 4.965 | 24.3391 | 68.17% | -4.08 | 4.4373 | 12.3207 | 1589.187 | 0.64623 | 66.86% | 0.015349 | 0.074691 | 70.09% | 0.083092 | 0.012341 | 40.8613 | 83.09% | 0.019051 | 0.21389 | 0.011635 | 45.4934 | 47390.8967 | 139828.6721 | 8177.6255 | 435721.5061 | 89.57%
86 | Mi2HL 260520A 1_99 | R | 5/29/2020 5:30:51 PM | Failed | C:\NexIONData\DataSet\052920\Mi2HL 260520A 1_99.104 | C:\NexIONData_icpms\Method\HorizonLabTMW (no Hg).mth | 0.068894 | 17.103 | 0.91512 | 2.3067 | 3.6141 | 4.3482 | 68.64% | 9.0002 | 122.3139 | 986.2949 | 932.3011 | 1.307 | 8.3393 | 6.9058 | -49.808 | 71.2% | 9.0617 | 6.6149 | 3.9426 | 553.406 | 15.6223 | 75.17% | 2.103 | 2.1442 | 73.52% | 0.77749 | -0.90447 | 31.4802 | 89.41% | 0.27688 | -0.11644 | 0.64182 | 3.4558 | 34352.8427 | 62364.8539 | 8397.6273 | 117383.8395 | 68.64%
87 | Mi2HL 260520A 1_9 | R | 5/29/2020 5:34:34 PM | Passed | C:\NexIONData\DataSet\052920\Mi2HL 260520A 1_9.105 | C:\NexIONData_icpms\Method\HorizonLabTMW (no Hg).mth | -0.014272 | 178.3737 | 2.643 | 2.1191 | 0.83151 | 1.1535 | 74.33% | 2.9322 | 122.0021 | 928.8937 | 878.0422 | 1.0885 | 8.584 | 7.5796 | 2.4926 | 72.74% | 4.7173 | 4.8904 | 1.0103 | 543.9846 | 16.0736 | 76.32% | 0.17184 | 0.21299 | 74.68% | 0.54408 | -0.079054 | 29.9889 | 91.93% | 0.045116 | 0.35229 | 0.13088 | 3.1905 | 34826.7045 | 62600.9823 | 8203.519 | 118125.4466 | 74.33%
88 | Mi2HL 260520A | R | 5/29/2020 5:38:16 PM | Failed | C:\NexIONData\DataSet\052920\Mi2HL 260520A.106 | C:\NexIONData_icpms\Method\HorizonLabTMW (no Hg).mth | 0.00013662 | 179.013 | 1.7175 | 1.6512 | 0.46909 | 0.69568 | 82.21% | 1.4867 | 128.6482 | 814.8652 | 770.2561 | 1.062 | 7.6377 | 6.7957 | 7.2181 | 70.19% | 4.7534 | 4.902 | 0.57961 | 608.4023 | 17.6854 | 70.95% | 0.017046 | 0.050818 | 72.29% | 0.56196 | 0.015698 | 29.9385 | 89.46% | 0.02909 | 0.35923 | 0.040094 | 3.1654 | S | S | 7592.2729 | 110713.8902 | 82.21%
88 | Mi2HL 260520A | R | 5/29/2020 5:38:16 PM | Failed | C:\NexIONData\DataSet\052920\Mi2HL 260520A.106 | C:\NexIONData_icpms\Method\HorizonLabTMW (no Hg).mth | 0.00013662 | 178.3737 | 1.7175 | 1.6512 | 0.46909 | 0.69568 | 82.21% | 1.4867 | 122.0021 |  | 770.2561 | 1.062 | 7.6377 | 6.7957 | 7.2181 | 70.19% | 4.7534 | 4.902 | 0.57961 | 543.9846 | 17.6854 | 70.95% | 0.017046 | 0.050818 | 72.29% | 0.56196 | 0.015698 | 29.9385 | 89.46% | 0.02909 | 0.35923 | 0.040094 | 3.1654 | 34826.7045 | 62600.9823 | 7592.2729 | 117383.8395 | 82.21%
90 | Mi1+HL 270520B 1_99 | R | 5/29/2020 5:45:37 PM | Failed | C:\NexIONData\DataSet\052920\Mi1+HL 270520B 1_99.108 | C:\NexIONData_icpms\Method\HorizonLabTMW (no Hg).mth | -0.061816 | 274.255 | -38.1965 | 1.6311 | 6.614 | 4.8639 | 67.99% | 14.2676 | 14.0954 | 1268.8141 | 1199.354 | 0.20693 | 0.71236 | 0.72136 | 74.6558 | 69.52% | 7.4156 | 4.3954 | 4.6892 | 423.9588 | 3.5778 | 74.44% | -0.20042 | 2.2666 | 71.57% | -0.007824 | -0.97835 | 51.7279 | 87.52% | 0.028457 | -0.50018 | -0.03681 | 0.43036 | 134618.0091 | 18082.0907 | 8685.4724 | 32285.8928 | 67.99%
91 | Mi1+HL 270520B 1_9 | R | 5/29/2020 5:49:20 PM | Failed | C:\NexIONData\DataSet\052920\Mi1+HL 270520B 1_9.109 | C:\NexIONData_icpms\Method\HorizonLabTMW (no Hg).mth | -0.01152 | 410.8917 | -4.4328 | 0.92722 | 3.8531 | 0.3749 | 70.46% | 2.713 | 13.6656 | 885.442 | 836.9693 | 0.22533 | 1.4432 | 1.9814 | 129.1281 | 68.44% | 0.59704 | 3.5047 | 0.33924 | 407.8614 | 3.5587 | 72.96% | -0.043042 | 0.23015 | 70.71% | 0.013432 | -0.097805 | 52.1057 | 89.94% | 0.0072462 | 0.1905 | 0.0090926 | 0.42062 | 132593.9423 | 17413.8442 | 8012.4768 | 32114.9394 | 70.46%
91 | Mi1+HL 270520B 1_9 | R | 5/29/2020 5:49:20 PM | Failed | C:\NexIONData\DataSet\052920\Mi1+HL 270520B 1_9.109 | C:\NexIONData_icpms\Method\HorizonLabTMW (no Hg).mth | -0.01152 | 410.8917 | -4.4328 | 0.92722 | 3.8531 | 0.3749 | 70.46% | 2.713 | 13.6656 |  | 836.9693 | 0.22533 | 1.4432 | 1.9814 | 129.1281 | 68.44% | 0.59704 | 3.5047 | 0.33924 | 407.8614 | 3.5587 | 72.96% | -0.043042 | 0.23015 | 70.71% | 0.013432 | -0.097805 | 52.1057 | 89.94% | 0.0072462 | 0.1905 | 0.0090926 | 0.42062 | 134618.0091 | 17413.8442 | 8012.4768 | 32114.9394 | 70.46%

## Final report
| Sample Id | R | Acquisition Time | QC Status | Dataset File | Method File | Be 9 (mg/L) | Mg 24 (ug/L) | In 115 (ug/L) | U 238 (mg/L) | CeO 156 (mg/L) | Ce 140 (IS) | Ce++ 70 (mg/L) | Bkgd 220 (ug/L)
1 | Daily Performance Check | R | 5/29/2020 10:23:57 AM |  | C:\NexIONData\DataSet\052920\Daily Performance Check.019 | C:\NexIONData\Method\Daily Performance.mth
Sample Id | Acquisition Time | Method File | Be 9 (ug/L) | B 10 (ug/L) | Al 27 (ug/L) | Ti 47 (ug/L) | V-1 51 (ug/L) | Cr 52 (ug/L) | Mn 55 (ug/L) | Fe-2 57 (ug/L) | Co 59 (ug/L) | Ni 60 (ug/L) | Cu 65 (ug/L) | Zn 66 (ug/L) | As-1 75 (ug/L) | Se 82 (ug/L) | Sr 87 (ug/L) | Mo 98 (ug/L) | Ag 107 (ug/L) | Cd 111 (ug/L) | Sb 121 (ug/L) | Sn 118 (ug/L) | Ba 137 (ug/L) | Tb 159 (IS) | Tl 205 (ug/L) | Pb 208 (ug/L) | Th 232 (ug/L) | U 238 (ug/L) | Na 23 (ug/L) | Mg 24 (ug/L) | K 39 (ug/L) | Ca 44 (ug/L)
Mi1+HL 200520A | 5/29/2020 1:31:26 PM | C:\NexIONData_icpms\Method\HorizonLabTMW (no Hg).mth | 0.00075765 | 30.5901 | 2.8611 | 0.99045 | 0.21746 | 0.93133 | 8.5006 | 256.4601 | 0.087678 | 2.5807 | 11.9127 | 38.8046 | 0.26871 | 0.30557 | 160.5476 | 1.8445 | 0.028913 | 0.010731 | 0.015438 | 0.052147 | 61.886 |  | 0.013019 | 0.44856 | 0.018073 | 3.6999 | 10043.906 | 40000.5964 | 3909.0353 | 62239.278
Mi1+HL 200520C | 5/29/2020 2:45:46 PM | C:\NexIONData_icpms\Method\HorizonLabTMW (no Hg).mth | 6.0218e-05 | 85.5173 | 1.1644 | 0.92771 | 0.25451 | 1.4892 | 11.3764 | 281.1668 | 0.22598 | 2.8302 | 7.5106 | 6.5537 | 0.24998 | 1.0543 | 272.0605 | 0.47731 | 0.028898 | 0.01828 | 0.019673 | 0.011476 | 76.1596 |  | 0.017327 | 0.54465 | 0.021992 | 2.191 | 16078.4359 | 64047.7091 | 5127.7319 | 68308.0338
Mi1+HL 200520D | 5/29/2020 3:01:07 PM | C:\NexIONData_icpms\Method\HorizonLabTMW (no Hg).mth | 0.0011077 | 1655.3566 | 1.0336 | 1.8154 | 6.0215 | 2.3663 | 3.8177 | 268.0807 | 0.15989 | 1.4161 | 9.5912 | 11.1123 | 5.2706 | -3.0945 | 756.4488 | 6.6763 | 0.036481 | -0.014385 | 0.02093 | 0.074664 | 15.1028 |  | 0.00047431 | 0.63458 | 0.039346 | 0.064593 | 788978.955 | 18737.324 | 40760.5116 | 46229.3443
Mi1+HL 210520A | 5/29/2020 3:15:50 PM | C:\NexIONData_icpms\Method\HorizonLabTMW (no Hg).mth | 0.000408 | 40.8675 | 0.1513 | 1.5541 | 0.37608 | 0.84808 | 391.3866 | 1494.7164 | 1.0451 | 9.7951 | 1.4355 | 2.4995 | 3.2825 | 0.84802 | 391.9844 | 2.4967 | -0.0026059 | 0.017352 | 0.21959 | -0.0031596 | 63.8286 |  | 0.015841 | 0.032009 | 0.012306 | 5.0428 | 21719.4854 | 58280.9169 | 5847.9501 | 177935.9143
Mi1+HL 210520B | 5/29/2020 3:30:32 PM | C:\NexIONData_icpms\Method\HorizonLabTMW (no Hg).mth | 0.0017799 | 215.9686 | 1.2299 | 0.58782 | 0.30756 | 1.178 | 15.3592 | 2292.1258 | 0.1909 | 4.1102 | 3.9113 | 65.7244 | 1.521 | 0.66533 | 428.1545 | 1.5842 | 0.0064716 | 0.0064525 | 0.042633 | 0.071778 | 9.042 |  | 0.0051723 | 0.25856 | 0.022853 | 0.29307 | 121186.4995 | 104236.5531 | 7184.7168 | 84885.4449
Mi1+HL 220520A | 5/29/2020 4:16:08 PM | C:\NexIONData_icpms\Method\HorizonLabTMW (no Hg).mth | -0.00048614 | 39.0883 | 1.8495 | 1.7037 | 0.10881 | 6.1374 | 217.2139 | 262.0696 | 0.43077 | 3.5595 | 49.0375 | 5.5681 | 2.0113 | 0.70747 | 269.6887 | 2.3274 | 0.0021621 | 0.027518 | 0.071133 | -0.005466 | 251.7834 |  | 0.0053814 | -0.0040396 | 0.00086217 | 2.5708 | 5824.1725 | 18786.5616 | 2401.2169 | 82117.2574
Mi2HL+ 220520B | 5/29/2020 4:30:51 PM | C:\NexIONData_icpms\Method\HorizonLabTMW (no Hg).mth | 0.00039942 | 6.6895 | 3.0144 | 2.2868 | 0.1346 | 0.94719 | 6.3754 | 145.0494 | 0.96464 | 3.3506 | 68.5555 | 13.3949 | 0.48225 | 0.11414 | 38.2751 | 0.010201 | -0.0031174 | 0.0096933 | 0.037938 | -0.0071765 | 16.2201 |  | 0.00047171 | 0.74864 | 0.0037976 | 0.010077 | 27345.0472 | 5720.9086 | 1115.449 | 20377.9088
Mi2HL+ 220520B Pb Cu | 5/29/2020 4:46:41 PM | C:\NexIONData_icpms\Method\HorizonLabTMW (no Hg).mth | -0.0010196 | 7.764 | 3.487 | 2.443 | 0.15382 | 0.75144 | 6.8977 | 151.0522 | 0.9972 | 4.4789 | 70.0203 | 16.4946 | 0.50123 | 0.17527 | 38.7044 | 0.0069172 | -0.0068732 | 0.012462 | 0.039938 | -0.0020487 | 16.2114 |  | 0.00053604 | 0.986 | 0.00026533 | 0.010826 | 27467.9898 | 5817.8536 | 1129.1969 | 20678.3693
Mi1 250520A | 5/29/2020 5:01:26 PM | C:\NexIONData_icpms\Method\HorizonLabTMW (no Hg).mth | -0.00086125 | 53.1368 | 0.90607 | 1.9711 | 0.42202 | 1.6882 | 0.90062 | 290.3752 | 0.14242 | 9.234 | 191.2981 | 79.2589 | 0.72862 | 1.7327 | 171.7215 | 2.3541 | 0.0024809 | 0.041445 | 0.1624 | 0.064623 | 126.9871 |  | 0.0022154 | 1.3896 | 0.00023547 | 2.4921 | 3452.5849 | 22433.2056 | 1497.4962 | 91931.1074
Mi1 250520B | 5/29/2020 5:16:12 PM | C:\NexIONData_icpms\Method\HorizonLabTMW (no Hg).mth | 0.00015616 | 92.5138 | 7.5033 | 2.5239 | 1.6356 | 3.1577 | 9.4009 | 1584.7301 | 0.59624 | 14.394 | 4.965 | 24.3391 | 4.4373 | 12.3207 | 1589.187 | 0.64623 | 0.015349 | 0.074691 | 0.083092 | 0.012341 | 40.8613 |  | 0.019051 | 0.21389 | 0.011635 | 45.4934 | 47390.8967 | 139828.6721 | 8177.6255 | 435721.5061
Mi2HL 260520A | 5/29/2020 5:38:16 PM | C:\NexIONData_icpms\Method\HorizonLabTMW (no Hg).mth | 0.00013662 | 178.3737 | 1.7175 | 1.6512 | 0.46909 | 1.4867 | 122.0021 | 770.2561 | 1.062 | 7.6377 | 6.7957 | 7.2181 | 4.902 | 0.57961 | 543.9846 | 17.6854 | 0.017046 | 0.050818 | 0.56196 | 0.015698 | 29.9385 |  | 0.02909 | 0.35923 | 0.040094 | 3.1654 | 34826.7045 | 62600.9823 | 7592.2729 | 117383.8395
Mi1+HL 270520B 1_9 | 5/29/2020 5:49:20 PM | C:\NexIONData_icpms\Method\HorizonLabTMW (no Hg).mth | -0.01152 | 410.8917 | -4.4328 | 0.92722 | 3.8531 | 2.713 | 13.6656 | 836.9693 | 0.22533 | 1.4432 | 1.9814 | 129.1281 | 3.5047 | 0.33924 | 407.8614 | 3.5587 | -0.043042 | 0.23015 | 0.013432 | -0.097805 | 52.1057 |  | 0.0072462 | 0.1905 | 0.0090926 | 0.42062 | 134618.0091 | 17413.8442 | 8012.4768 | 32114.9394

## Concentrations RSDs
| Sample Id | R | Acquisition Time | QC Status | Dataset File | Method File | Be 9 | Mg 24 | In 115 | U 238 | CeO 156 | Ce 140 (IS) | Ce++ 70 | Bkgd 220
1 | Daily Performance Check | R | 5/29/2020 10:23:57 AM |  | C:\NexIONData\DataSet\052920\Daily Performance Check.019 | C:\NexIONData\Method\Daily Performance.mth
| Sample Id | R | Acquisition Time | QC Status | Dataset File | Method File | Be 9 | B 10 | Al 27 | Ti 47 | V-1 51 | V 51 | Sc 45 (IS) | Cr 52 | Mn 55 | Fe-1 57 | Fe-2 57 | Co 59 | Ni 60 | Cu 65 | Zn 66 | Ge 72 (IS) | As 75 | As-1 75 | Se 82 | Sr 87 | Mo 98 | Rh 103 (IS) | Ag 107 | Cd 111 | In 115 (IS) | Sb 121 | Sn 118 | Ba 137 | Tb 159 (IS) | Tl 205 | Pb 208 | Th 232 | U 238 | Na 23 | Mg 24 | K 39 | Ca 44 | Sc-1 45 (IS) | Cl 35
2 | Rinse | R | 5/29/2020 10:31:04 AM |  | C:\NexIONData\DataSet\052920\Rinse.020 | C:\NexIONData_icpms\Method\HorizonLabTMW (no Hg).mth
3 | Rinse | R | 5/29/2020 10:37:14 AM |  | C:\NexIONData\DataSet\052920\Rinse.021 | C:\NexIONData_icpms\Method\HorizonLabTMW (no Hg).mth
4 | Rinse | R | 5/29/2020 10:41:20 AM |  | C:\NexIONData\DataSet\052920\Rinse.022 | C:\NexIONData_icpms\Method\HorizonLabTMW (no Hg).mth
5 | Rinse | R | 5/29/2020 10:44:59 AM |  | C:\NexIONData\DataSet\052920\Rinse.023 | C:\NexIONData_icpms\Method\HorizonLabTMW (no Hg).mth
6 | Standard Blank | R | 5/29/2020 10:48:37 AM |  | C:\NexIONData\DataSet\052920\Standard Blank.024 | C:\NexIONData_icpms\Method\HorizonLabTMW (no Hg).mth
7 | Standard Blank | R | 5/29/2020 10:52:15 AM |  | C:\NexIONData\DataSet\052920\Standard Blank.025 | C:\NexIONData_icpms\Method\HorizonLabTMW (no Hg).mth
8 | 20 ppm Ca | R | 5/29/2020 10:55:53 AM |  | C:\NexIONData\DataSet\052920\20 ppm Ca .026 | C:\NexIONData_icpms\Method\HorizonLabTMW (no Hg).mth
9 | 20 ppm Cl | R | 5/29/2020 10:59:32 AM |  | C:\NexIONData\DataSet\052920\20 ppm Cl.027 | C:\NexIONData_icpms\Method\HorizonLabTMW (no Hg).mth
10 | Rinse | R | 5/29/2020 11:03:12 AM |  | C:\NexIONData\DataSet\052920\Rinse.028 | C:\NexIONData_icpms\Method\HorizonLabTMW (no Hg).mth
11 | Rinse | R | 5/29/2020 11:06:50 AM |  | C:\NexIONData\DataSet\052920\Rinse.029 | C:\NexIONData_icpms\Method\HorizonLabTMW (no Hg).mth
12 | Standard Blank | R | 5/29/2020 11:26:15 AM |  | C:\NexIONData\DataSet\052920\Standard Blank.030 | C:\NexIONData_icpms\Method\HorizonLabTMW (no Hg).mth
13 | Standard Blank | R | 5/29/2020 11:29:53 AM |  | C:\NexIONData\DataSet\052920\Standard Blank.031 | C:\NexIONData_icpms\Method\HorizonLabTMW (no Hg).mth
14 | std blank | R | 5/29/2020 11:33:31 AM |  | C:\NexIONData\DataSet\052920\std blank.032 | C:\NexIONData_icpms\Method\HorizonLabTMW (no Hg).mth | [6 empty] | 0.975% | [8 empty] | 2.007% | [5 empty] | 2.569% |  |  | 1.386% |  |  |  | 0.529% | [8 empty] | 0.975%
15 | 1ppb | R | 5/29/2020 11:37:10 AM |  | C:\NexIONData\DataSet\052920\1ppb.033 | C:\NexIONData_icpms\Method\HorizonLabTMW (no Hg).mth | 0.8013% | 96.14% | 5.698% | 0.5534% | 0.6959% | 0.381% | 0.2184% | 2.672% | 0.7166% | 47.8% |  | 0.1696% | 0.6263% | 0.8601% | 4.492% | 1.507% | 6.771% | 1.527% | 6.3% | 1.196% | 0.4839% | 1.86% | 5.985% | 1.831% | 1.463% | 1.72% | 2.14% | 2.32% | 0.2627% | 0.9119% | 0.8963% | 8.757% | 1.31% |  |  |  |  | 0.2184%
16 | 10ppb | R | 5/29/2020 11:40:49 AM |  | C:\NexIONData\DataSet\052920\10ppb.034 | C:\NexIONData_icpms\Method\HorizonLabTMW (no Hg).mth | 3.963% | 1.92% | 3.933% | 3.535% | 3.727% | 4.077% | 4.24% | 2.674% | 2.779% | 9.812% |  | 3.591% | 3.415% | 3.948% | 4.021% | 2.742% | 4.068% | 3.058% | 3.267% | 2.668% | 3.896% | 4.399% | 3.332% | 6.481% | 5.107% | 5.859% | 4.968% | 4.925% | 3.802% | 1.963% | 2.579% | 1.581% | 2.401% |  |  |  |  | 4.24%
17 | 50ppb | R | 5/29/2020 11:44:29 AM |  | C:\NexIONData\DataSet\052920\50ppb.035 | C:\NexIONData_icpms\Method\HorizonLabTMW (no Hg).mth | 1.446% | 1.784% | 0.3824% | 1.191% | 0.9965% | 0.9319% | 1.49% | 1.775% | 1.726% | 0.09258% |  | 1.849% | 1.333% | 0.8769% | 1.429% | 0.9125% | 2.44% | 1.552% | 2.588% | 1.413% | 1.401% | 1.653% | 0.9084% | 0.2427% | 0.7325% | 0.3521% | 0.8801% | 0.9519% | 0.6654% | 2.023% | 0.8559% | 0.8339% | 1.494% |  |  |  |  | 1.49%
18 | 100ppb | R | 5/29/2020 11:48:09 AM |  | C:\NexIONData\DataSet\052920\100ppb.036 | C:\NexIONData_icpms\Method\HorizonLabTMW (no Hg).mth | 0.1893% | 2.465% | 0.9661% | 0.8189% | 1.537% | 1.604% | 0.1595% | 2.761% | 3.806% | 3.566% |  | 3.28% | 2.376% | 2.801% | 1.831% | 1.426% | 1.753% | 2.235% | 2.125% | 3.376% | 2.304% | 0.898% | 1.24% | 0.7646% | 0.3336% | 1.428% | 1.25% | 1.505% | 2.162% | 4.071% | 3.089% | 3.005% | 3.502% |  |  |  |  | 0.1595%
19 | 100 PPB | R | 5/29/2020 11:51:50 AM |  | C:\NexIONData\DataSet\052920\100 PPB.037 | C:\NexIONData_icpms\Method\HorizonLabTMW (no Hg).mth | 25.78% | 1.636% | 41.02% | 20.12% | 19.96% | 33.5% | 1.73% | 84.02% | 24.23% | 1.738% | 1.738% | 19.17% | 18.91% | 9.964% | 16.94% | 3.353% | 40.43% | 21.02% | 21.01% | 16.41% | 15.99% | 4.194% | 19.96% | 17.38% | 2.857% | 16.32% | 17.26% | 28.72% | 2.736% | 14.76% | 19.56% | 27.97% | 20.88% | 0.2356% | 0.6305% | 1.294% | 0.9403% | 1.73%
20 | 1000 PPB | R | 5/29/2020 11:55:30 AM |  | C:\NexIONData\DataSet\052920\1000 PPB.038 | C:\NexIONData_icpms\Method\HorizonLabTMW (no Hg).mth | 14.2% | 0.7197% | 87.53% | 17.97% | 9.738% | 39.65% | 2.596% | 176.3% | 7.154% | 1.958% | 1.958% | 3.988% | 3.021% | 13.7% | 14.89% | 2.528% | 247.1% | 13.7% | 169.9% | 14.41% | 5.246% | 1.762% | 6.272% | 33.3% | 2.63% | 7.943% | 19.3% | 11.77% | 0.935% | 6.225% | 2348% | 17.65% | 10.12% | 1.122% | 1.773% | 0.615% | 0.2172% | 2.596%
21 | 5000 PPB | R | 5/29/2020 11:59:08 AM |  | C:\NexIONData\DataSet\052920\5000 PPB.039 | C:\NexIONData_icpms\Method\HorizonLabTMW (no Hg).mth | 51.29% | 3.704% | 49.18% | 5.127% | 4.781% | 12.33% | 1.331% | 1.001% | 2.062% | 1.606% | 1.606% | 0.607% | 1.234% | 1.877% | 8.37% | 0.5559% | 235.7% | 10.78% | 48.68% | 5.31% | 5.436% | 0.4984% | 5.354% | 18.77% | 0.8188% | 15.33% | 18.22% | 0.7945% | 0.6048% | 7.831% | 449.8% | 21.79% | 32.74% | 0.9994% | 0.2009% | 0.8373% | 0.9041% | 1.331%
22 | 10000 PPB | R | 5/29/2020 12:02:47 PM |  | C:\NexIONData\DataSet\052920\10000 PPB.040 | C:\NexIONData_icpms\Method\HorizonLabTMW (no Hg).mth | 50.33% | 2.564% | 65.09% | 3.451% | 6.154% | 7.294% | 0.8884% | 10.12% | 2.075% | 0.7503% | 0.7503% | 1.114% | 1.549% | 3.011% | 16.25% | 0.8836% | 15.52% | 10.92% | 84.21% | 6.753% | 1.612% | 0.2111% | 14.23% | 23.24% | 0.698% | 6.285% | 14.67% | 8.027% | 0.4971% | 10.47% | 15.17% | 29.05% | 37.28% | S | 1.002% | S | 0.3131% | 0.8884%
23 | 20ppb verification std | R | 5/29/2020 12:06:31 PM | Passed | C:\NexIONData\DataSet\052920\20ppb verification std.041 | C:\NexIONData_icpms\Method\HorizonLabTMW (no Hg).mth | 1.992% | 8.032% | 4.631% | 28.74% | 0.9046% | 1.791% | 0.8022% | 4.532% | 1.203% | 0.8607% | 0.8607% | 0.6242% | 0.451% | 0.3594% | 0.2453% | 0.8177% | 1.28% | 0.9153% | 1.435% | 0.4224% | 0.7303% | 0.802% | 1.78% | 1.278% | 0.8791% | 1.481% | 41.18% | 0.7871% | 0.9265% | 0.8898% | 0.9147% | 1.798% | 0.6059% | 1.36% | 1.4% | 0.8385% | 0.5557% | 0.8022%
24 | Ca+B+Sn+Ti check | R | 5/29/2020 12:10:25 PM | Passed | C:\NexIONData\DataSet\052920\Ca+B+Sn+Ti check.042 | C:\NexIONData_icpms\Method\HorizonLabTMW (no Hg).mth | 29.03% | 4.49% | 493.7% | 3.686% | 601.4% | 118.1% | 4.39% | 158% | 25.35% | 10.79% | 10.79% | 12.69% | 6.13% | 9.35% | 3.638% | 4.693% | 84.92% | 11.75% | 53.38% | 11.33% | 7.978% | 3.701% | 19.27% | 11.99% | 4.098% | 15.66% | 2.892% | 30.69% | 3.564% | 3.957% | 13.69% | 3.629% | 10.02% | 6.082% | 26.2% | 31.88% | 2.951% | 4.39%
25 | Verification Check | R | 5/29/2020 12:14:49 PM | Passed | C:\NexIONData\DataSet\052920\Verification Check.043 | C:\NexIONData_icpms\Method\HorizonLabTMW (no Hg).mth | 2.371% | 12.84% | 2.655% | 34.45% | 1.351% | 1.259% | 2.743% | 1.649% | 0.6319% | 1.879% | 1.879% | 1.417% | 1.254% | 1.343% | 0.38% | 1.849% | 0.6579% | 1.137% | 0.5962% | 1.22% | 0.9082% | 1.144% | 0.3352% | 0.2598% | 1.241% | 0.08843% | 30.09% | 0.7425% | 2.383% | 1.312% | 2.341% | 1.381% | 2.01% | 2.287% | 0.3989% | 1.1% | 0.7832% | 2.743%
26 | Rinse | R | 5/29/2020 12:18:29 PM | Passed | C:\NexIONData\DataSet\052920\Rinse.044 | C:\NexIONData_icpms\Method\HorizonLabTMW (no Hg).mth | 25.57% | 10.28% | 30.9% | 26.53% | 3102% | 48.34% | 1.962% | 69.8% | 29.22% | 44.83% | 44.83% | 35.98% | 33.01% | 347.6% | 975.1% | 2.556% | 173.2% | 17.51% | 93.74% | 29.39% | 27.59% | 3.612% | 17.94% | 30.11% | 3.885% | 32.35% | 16.4% | 41.41% | 6.275% | 31.23% | 52.2% | 8.33% | 37.81% | 33.46% | 35.67% | 36.39% | 22.14% | 1.962%
27 | CRM 1_3 | R | 5/29/2020 12:22:07 PM | Passed | C:\NexIONData\DataSet\052920\CRM 1_3.045 | C:\NexIONData_icpms\Method\HorizonLabTMW (no Hg).mth | 0.7817% | 7.027% | 0.458% | 19.54% | 2.356% | 2.467% | 1.589% | 2.378% | 1.779% | 2.365% | 2.365% | 0.9788% | 1.488% | 0.9931% | 0.9678% | 1.685% | 2.083% | 1.525% | 2.632% | 2.203% | 2.278% | 2.579% | 5.689% | 1.497% | 2.143% | 2.242% | 240.6% | 2.473% | 0.7494% | 0.5927% | 0.8337% | 3.25% | 1.148% | 0.5437% | 0.6625% | 1.124% | 1.898% | 1.589%
28 | CRM | R | 5/29/2020 12:25:47 PM | Failed | C:\NexIONData\DataSet\052920\CRM.046 | C:\NexIONData_icpms\Method\HorizonLabTMW (no Hg).mth | 2.566% | 85.28% | 2.245% | 11.46% | 1.879% | 2.747% | 1.03% | 6.265% | 0.8802% | 0.9549% | 0.9549% | 0.4666% | 0.8711% | 0.9422% | 0.6217% | 1.207% | 0.474% | 0.4933% | 1.016% | 0.713% | 2.265% | 0.9227% | 5.422% | 1.334% | 0.4134% | 1.532% | 17.95% | 1.379% | 1.956% | 2.53% | 2.671% | 7.66% | 3.363% | 2.463% | 2.612% | 1.712% | 1.141% | 1.03%
29 | Rinse | R | 5/29/2020 12:29:27 PM | Passed | C:\NexIONData\DataSet\052920\Rinse.047 | C:\NexIONData_icpms\Method\HorizonLabTMW (no Hg).mth | 50.7% | 11.07% | 39.81% | 35.85% | 65.83% | 45.17% | 2.304% | 25.89% | 46.23% | 54.66% | 54.66% | 50.72% | 49.16% | 940.2% | 2720% | 2.049% | 118.9% | 52.1% | 168.9% | 49.71% | 39.46% | 1.782% | 21.28% | 23.03% | 1.927% | 51.8% | 27.8% | 45.63% | 2.32% | 44.21% | 60.3% | 24.67% | 60.31% | 56.29% | 48.75% | 83.35% | 42.55% | 2.304%
30 | B, Ca, Ti, Sn check | R | 5/29/2020 12:33:05 PM | Passed | C:\NexIONData\DataSet\052920\B, Ca, Ti, Sn check.048 | C:\NexIONData_icpms\Method\HorizonLabTMW (no Hg).mth | 22.01% | 2.209% | 256.2% | 0.8097% | 8.066% | 74.89% | 0.5617% | 28.6% | 36.4% | 4.226% | 4.226% | 6.183% | 4.461% | 57.1% | 32.64% | 0.3637% | 90.28% | 17.06% | 770.5% | 13.03% | 12.18% | 0.6342% | 6.429% | 11.31% | 1.203% | 12.88% | 0.9192% | 13.89% | 1.789% | 16.08% | 13.02% | 18.87% | 41.5% | 3.169% | 103.3% | 15.19% | 0.9244% | 0.5617%
31 | Rinse | R | 5/29/2020 12:36:45 PM | Passed | C:\NexIONData\DataSet\052920\Rinse.049 | C:\NexIONData_icpms\Method\HorizonLabTMW (no Hg).mth | 77.62% | 9.268% | 30.46% | 26.69% | 31% | 16.34% | 0.898% | 10.56% | 44.94% | 48.74% | 48.74% | 71.26% | 63.19% | 59.75% | 94.27% | 0.9616% | 190.2% | 104.3% | 131.4% | 57.77% | 53.37% | 0.4269% | 27.3% | 57.84% | 0.8623% | 85.01% | 18.3% | 58.15% | 1.452% | 67.43% | 119.8% | 26.81% | 88.45% | 78.97% | 46.29% | 843.9% | 33.62% | 0.898%
32 | 2 ppb verification check | R | 5/29/2020 12:40:23 PM | Passed | C:\NexIONData\DataSet\052920\2 ppb verification check.050 | C:\NexIONData_icpms\Method\HorizonLabTMW (no Hg).mth | 1.243% | 11.61% | 5.321% | 30.17% | 0.7746% | 0.9803% | 1.113% | 0.572% | 0.2247% | 0.8015% | 0.8015% | 0.9426% | 2.423% | 0.6444% | 3.085% | 0.5122% | 2.848% | 0.5235% | 2.799% | 1.53% | 0.6066% | 0.8662% | 5.056% | 0.4964% | 0.763% | 0.3639% | 231.8% | 1.117% | 0.4294% | 1.69% | 1.476% | 10.11% | 1.533% | 1.563% | 0.5811% | 0.4155% | 0.4751% | 1.113%
33 | Rinse | R | 5/29/2020 12:44:04 PM | Passed | C:\NexIONData\DataSet\052920\Rinse.051 | C:\NexIONData_icpms\Method\HorizonLabTMW (no Hg).mth | 36.37% | 12.7% | 36.67% | 33.01% | 40.38% | 28.24% | 2.546% | 20.95% | 30.58% | 32.53% | 32.53% | 37.86% | 34.94% | 50.15% | 68.11% | 2.472% | 101.7% | 40.89% | 81.95% | 38.76% | 33.61% | 1.034% | 22.01% | 19.45% | 3.053% | 29.92% | 29.16% | 40.87% | 2.302% | 27.56% | 38.3% | 16.53% | 41.86% | 37.18% | 39.88% | 44.73% | 37.87% | 2.546%
34 | Sample blank | R | 5/29/2020 12:47:44 PM | Passed | C:\NexIONData\DataSet\052920\Sample blank.052 | C:\NexIONData_icpms\Method\HorizonLabTMW (no Hg).mth | 15.72% | 13.68% | 265.8% | 257.9% | 428.6% | 30.61% | 0.3505% | 100.2% | 23.24% | 61.39% | 61.39% | 69.95% | 14.65% | 10.74% | 11.99% | 0.1599% | 232% | 41.67% | 157.7% | 46.24% | 16.84% | 0.3009% | 9.064% | 44.42% | 1.28% | 403.4% | 46.29% | 165.5% | 1.162% | 21% | 16.3% | 20.5% | 47.83% | 2.432% | 209% | 31.21% | 6.76% | 0.3505%
35 | Rinse | R | 5/29/2020 12:51:25 PM | Passed | C:\NexIONData\DataSet\052920\Rinse.053 | C:\NexIONData_icpms\Method\HorizonLabTMW (no Hg).mth | 64.38% | 6.153% | 26.2% | 27.59% | 35.36% | 5.079% | 0.7108% | 5.71% | 33.91% | 16.16% | 16.16% | 61.37% | 23.91% | 82.58% | 70.68% | 0.5303% | 121.9% | 35.09% | 190.8% | 44.51% | 53.67% | 0.8185% | 28.01% | 35.47% | 0.5531% | 88.7% | 22.07% | 40.1% | 0.6643% | 52.63% | 95.49% | 9.298% | 72.89% | 62.67% | 37.91% | 8.654% | 33.16% | 0.7108%
36 | Spike Blank | R | 5/29/2020 12:55:03 PM | Passed | C:\NexIONData\DataSet\052920\Spike Blank.054 | C:\NexIONData_icpms\Method\HorizonLabTMW (no Hg).mth | 1.138% | 2.66% | 2.751% | 1.606% | 1.225% | 2.4% | 1.701% | 6.117% | 1.306% | 1.883% | 1.883% | 1.464% | 1.043% | 0.8903% | 1.603% | 1.419% | 2.367% | 1.075% | 2.081% | 1.674% | 2.284% | 1.442% | 1.658% | 1.339% | 1.524% | 0.832% | 1.497% | 0.4542% | 2.312% | 1.3% | 2.036% | 2.171% | 1.5% | 0.2494% | 0.4359% | 0.446% | 0.9217% | 1.701%
37 | Rinse | R | 5/29/2020 12:58:43 PM | Passed | C:\NexIONData\DataSet\052920\Rinse.055 | C:\NexIONData_icpms\Method\HorizonLabTMW (no Hg).mth | 36.16% | 8.706% | 24.25% | 23.53% | 35.55% | 28.31% | 0.4772% | 6.249% | 25.34% | 24.3% | 24.3% | 28.27% | 25.45% | 26.11% | 30.39% | 1.132% | 44.69% | 19.42% | 48.66% | 24.43% | 25.26% | 0.9141% | 22.59% | 23.77% | 1.133% | 28.32% | 20.56% | 26.76% | 0.882% | 27.21% | 26.39% | 18.1% | 28.02% | 26.19% | 28.62% | 28.54% | 26.19% | 0.4772%
38 | Rinse | R | 5/29/2020 1:02:22 PM | Passed | C:\NexIONData\DataSet\052920\Rinse.056 | C:\NexIONData_icpms\Method\HorizonLabTMW (no Hg).mth | 73.9% | 7.987% | 31.03% | 19.77% | 2606% | 59.8% | 0.07776% | 17.99% | 26.53% | 15.65% | 15.65% | 52.93% | 35.87% | 87.82% | 149.7% | 0.6161% | 83.03% | 58.8% | 22.04% | 44.95% | 57.89% | 1.099% | 16.7% | 3.917% | 0.6689% | 46.03% | 26.46% | 34.94% | 1.255% | 41.55% | 99.4% | 7.671% | 57.23% | 61.53% | 40.17% | 137.8% | 41.55% | 0.07776%
39 | Mi1+HL 200520A 1_99 | R | 5/29/2020 1:16:47 PM | Failed | C:\NexIONData\DataSet\052920\Mi1+HL 200520A 1_99.057 | C:\NexIONData_icpms\Method\HorizonLabTMW (no Hg).mth | 59.12% | 197.3% | 28.77% | 36.71% | 74.56% | 337% | 1.997% | 64.36% | 3.323% | 35.47% | 35.47% | 13.3% | 9.676% | 7.384% | 26.88% | 2.003% | 111.6% | 107.1% | 55.17% | 2.282% | 3.178% | 2.252% | 13.05% | 49.18% | 2.296% | 47.9% | 2.376% | 2.49% | 1.49% | 29.93% | 27% | 14.06% | 1.627% | 1.543% | 1.309% | 3.039% | 1.211% | 1.997%
40 | Mi1+HL 200520A 1_99 Duplicate | R | 5/29/2020 1:20:27 PM | Passed | C:\NexIONData\DataSet\052920\Mi1+HL 200520A 1_99 Duplicate.058 | C:\NexIONData_icpms\Method\HorizonLabTMW (no Hg).mth | 28.87% | 96.73% | 7.992% | 28.15% | 193.3% | 237.6% | 2.475% | 67.91% | 2.182% | 15.37% | 15.37% | 26.96% | 5.952% | 5.531% | 3.434% | 2.17% | 2057% | 126.8% | 1384% | 2.277% | 7.038% | 1.781% | 31.16% | 4.701% | 1.17% | 8.855% | 11.54% | 1.039% | 0.4561% | 43.38% | 265.3% | 15.75% | 1.478% | 1.321% | 1.285% | 2.181% | 1.527% | 2.475%
41 | Mi1+HL 200520A 1_9 | R | 5/29/2020 1:24:06 PM | Passed | C:\NexIONData\DataSet\052920\Mi1+HL 200520A 1_9.059 | C:\NexIONData_icpms\Method\HorizonLabTMW (no Hg).mth | 54.26% | 13.37% | 25.56% | 9.594% | 7.064% | 14.16% | 2.099% | 13.31% | 2.054% | 1.781% | 1.781% | 4.288% | 2.796% | 2.245% | 1.373% | 0.8347% | 98.06% | 3.571% | 72.48% | 2.08% | 3.218% | 1.41% | 27.24% | 46.08% | 0.9117% | 20.96% | 12.43% | 2.097% | 1.107% | 15.19% | 3.002% | 10.08% | 2.995% | 1.425% | 1.887% | 1.622% | 2.2% | 2.099%
42 | Mi1+HL 200520A | R | 5/29/2020 1:27:46 PM | Failed | C:\NexIONData\DataSet\052920\Mi1+HL 200520A.060 | C:\NexIONData_icpms\Method\HorizonLabTMW (no Hg).mth | 36.58% | 5.13% | 16.91% | 2.176% | 5.842% | 7.202% | 2.366% | 8.439% | 3.639% | 2.817% | 2.817% | 3.017% | 1.999% | 3.617% | 3.522% | 3.525% | 35.64% | 5.201% | 12.79% | 5.322% | 2.468% | 1.624% | 28.5% | 34.22% | 6.288% | 9.081% | 9.718% | 6.345% | 2.307% | 4.022% | 4.152% | 4.659% | 4.45% | S | S | 3.326% | 3.521% | 2.366%
43 | Mi1+HL 200520A | R | 5/29/2020 1:31:26 PM | Failed | C:\NexIONData\DataSet\052920\Mi1+HL 200520A.061 | C:\NexIONData_icpms\Method\HorizonLabTMW (no Hg).mth | 70.54% | 0.5222% | 12.52% | 2.819% | 0.5399% | 1.023% | 0.7956% | 1.741% | 1.247% | 2.47% | 2.47% | 3.515% | 0.8157% | 0.3898% | 0.7271% | 1.702% | 53.55% | 2.115% | 11.47% | 1.868% | 0.1985% | 1.17% | 20.4% | 18.13% | 1.198% | 3.365% | 1.457% | 0.7479% | 1.079% | 4.214% | 0.4166% | 3.612% | 0.568% | 0.5439% | S | 0.5644% | 0.9173% | 0.7956%
44 | Rinse | R | 5/29/2020 1:35:06 PM | Passed | C:\NexIONData\DataSet\052920\Rinse.062 | C:\NexIONData_icpms\Method\HorizonLabTMW (no Hg).mth | 109% | 6.363% | 28.8% | 32.05% | 11.82% | 6.521% | 1.566% | 6.799% | 29.5% | 8.785% | 8.785% | 54.37% | 32% | 218.5% | 30.41% | 0.9284% | 321.1% | 31.22% | 68.66% | 42.83% | 43.9% | 1.023% | 39.24% | 9.177% | 0.8173% | 108% | 14.09% | 50.22% | 0.9997% | 77.13% | 421% | 8.261% | 61.6% | 49.22% | 46.95% | 26.66% | 41.99% | 1.566%
45 | Mi1+HL 200520A 1_99 Spike | R | 5/29/2020 1:38:45 PM | Passed | C:\NexIONData\DataSet\052920\Mi1+HL 200520A 1_99 Spike.063 | C:\NexIONData_icpms\Method\HorizonLabTMW (no Hg).mth | 0.8285% | 4.236% | 0.8357% | 1.088% | 1.477% | 1.508% | 1.542% | 1.396% | 2.096% | 2.101% | 2.101% | 1.36% | 1.078% | 0.8466% | 0.8769% | 0.4564% | 1.955% | 1.167% | 1.013% | 2.057% | 0.1142% | 1.073% | 0.3043% | 1.747% | 2.221% | 0.7764% | 1.943% | 1.235% | 1.961% | 0.7577% | 1.346% | 2.16% | 1.675% | 1.4% | 1.957% | 1.303% | 1.451% | 1.542%
46 | Rinse | R | 5/29/2020 1:42:26 PM | Passed | C:\NexIONData\DataSet\052920\Rinse.064 | C:\NexIONData_icpms\Method\HorizonLabTMW (no Hg).mth | 35.28% | 6.718% | 34.02% | 31.26% | 46.22% | 4.828% | 0.9838% | 6.142% | 32.64% | 20.01% | 20.01% | 33.77% | 22.64% | 40.17% | 423.4% | 0.6667% | 203% | 26.41% | 42.87% | 33.09% | 25.27% | 1.527% | 22.75% | 21.78% | 0.4236% | 33.99% | 15.91% | 31.27% | 1.251% | 26.38% | 42.66% | 10.17% | 34.6% | 32.45% | 40.1% | 22.82% | 43.66% | 0.9838%
47 | Mi1+HL 200520D 1_99 | R | 5/29/2020 2:31:05 PM | Failed | C:\NexIONData\DataSet\052920\Mi1+HL 200520D 1_99.065 | C:\NexIONData_icpms\Method\HorizonLabTMW (no Hg).mth | 109.6% | 0.3881% | 15.04% | 46.66% | 2.245% | 61.23% | 1.93% | 39.4% | 1.478% | 12.13% | 12.13% | 4.032% | 14.28% | 4.554% | 15.25% | 1.564% | 20.82% | 4.63% | 40.11% | 1.032% | 2.757% | 1.171% | 2.175% | 274.3% | 2.431% | 11.89% | 2.677% | 2.935% | 1.449% | 96.03% | 58.66% | 9.633% | 40.59% | 1.454% | 1.207% | 1.125% | 1.529% | 1.93%
48 | Rinse | R | 5/29/2020 2:34:46 PM | Passed | C:\NexIONData\DataSet\052920\Rinse.066 | C:\NexIONData_icpms\Method\HorizonLabTMW (no Hg).mth | 59.9% | 10.18% | 35.75% | 28.02% | 20.68% | 31.71% | 0.7457% | 5.601% | 27.69% | 17.7% | 17.7% | 37.51% | 16.89% | 89.25% | 116.7% | 0.7829% | 3832% | 22.93% | 115.5% | 35.81% | 38.53% | 0.7566% | 225.1% | 28.11% | 0.1745% | 38.99% | 21.88% | 40.04% | 0.9744% | 37.64% | 107.3% | 12.38% | 34.92% | 41.66% | 45.19% | 80.36% | 48.73% | 0.7457%
49 | Mi1+HL 200520C 1_99 | R | 5/29/2020 2:38:25 PM | Failed | C:\NexIONData\DataSet\052920\Mi1+HL 200520C 1_99.067 | C:\NexIONData_icpms\Method\HorizonLabTMW (no Hg).mth | 42.24% | 2.546% | 1.159% | 278.8% | 3.093% | 82.81% | 2.256% | 22.95% | 1.409% | 26.5% | 26.5% | 7.513% | 9.067% | 10.19% | 12.24% | 1.579% | 270.4% | 93.25% | 279% | 0.4461% | 7.267% | 1.735% | 5.15% | 75.45% | 1.659% | 38.15% | 5.36% | 1.684% | 1.934% | 14.64% | 3.397% | 16.38% | 5.051% | 1.688% | 1.997% | 2.181% | 1.386% | 2.256%
50 | Mi1+HL 200520C 1_9 | R | 5/29/2020 2:42:05 PM | Failed | C:\NexIONData\DataSet\052920\Mi1+HL 200520C 1_9.068 | C:\NexIONData_icpms\Method\HorizonLabTMW (no Hg).mth | 251.9% | 6.888% | 11.96% | 11.87% | 3.883% | 37.61% | 5.035% | 17.9% | 3.541% | 6.044% | 6.044% | 3.794% | 4.176% | 2.652% | 30.18% | 3.841% | 60.74% | 3.116% | 25.89% | 2.28% | 2.006% | 5.267% | 242.5% | 23.67% | 3.985% | 46.99% | 3.337% | 3.74% | 6.469% | 15.05% | 5.827% | 325.3% | 8.497% | 5.053% | 4.157% | 4.936% | 4.756% | 5.035%
51 | Mi1+HL 200520C | R | 5/29/2020 2:45:46 PM | Failed | C:\NexIONData\DataSet\052920\Mi1+HL 200520C.069 | C:\NexIONData_icpms\Method\HorizonLabTMW (no Hg).mth | 1422% | 1.818% | 36.79% | 2.556% | 0.5601% | 2.2% | 2.022% | 1.794% | 1.12% | 2.361% | 2.361% | 2.103% | 1.118% | 0.34% | 1.154% | 1.317% | 9.885% | 3.52% | 2.869% | 1.246% | 1.529% | 1.107% | 26.76% | 34.5% | 5.612% | 7.143% | 10.58% | 5.544% | 0.7559% | 9.352% | 1.904% | 3.061% | 1.056% | S | S | 1.074% | 0.7642% | 2.022%
52 | Rinse | R | 5/29/2020 2:49:26 PM | Passed | C:\NexIONData\DataSet\052920\Rinse.070 | C:\NexIONData_icpms\Method\HorizonLabTMW (no Hg).mth | 26.23% | 4.565% | 25.83% | 21.62% | 19.76% | 8.163% | 0.4939% | 1.319% | 23.83% | 6.661% | 6.661% | 24.68% | 24.56% | 47.5% | 168.2% | 0.1314% | 45.55% | 19.97% | 51.49% | 28.62% | 24.81% | 0.6402% | 20.15% | 19.74% | 0.8037% | 29.74% | 24.86% | 27.97% | 2.282% | 35.42% | 35.53% | 18.4% | 30.68% | 36.59% | 37.27% | 32.92% | 34.03% | 0.4939%
53 | Mi1+HL 200520D 1_9 | R | 5/29/2020 2:57:26 PM | Failed | C:\NexIONData\DataSet\052920\Mi1+HL 200520D 1_9.071 | C:\NexIONData_icpms\Method\HorizonLabTMW (no Hg).mth | 121.9% | 3.773% | 68.67% | 14.56% | 0.4744% | 9.95% | 0.9109% | 3.699% | 1.547% | 1.427% | 1.427% | 6.206% | 4.222% | 1.453% | 10.25% | 1.344% | 6.737% | 1.765% | 19.43% | 0.2283% | 1.427% | 0.6558% | 1556% | 356.1% | 0.6908% | 37.27% | 349.2% | 2.655% | 1.414% | 47.47% | 4.082% | 37.89% | 10.72% | S | 2.984% | 0.8748% | 2.214% | 0.9109%
54 | Mi1+HL 200520D | R | 5/29/2020 3:01:07 PM | Failed | C:\NexIONData\DataSet\052920\Mi1+HL 200520D .072 | C:\NexIONData_icpms\Method\HorizonLabTMW (no Hg).mth | 75.47% | 1.689% | 40.67% | 33.59% | 11.78% | 41.5% | 1.55% | 3.264% | 0.9415% | 3.064% | 3.064% | 3.367% | 2.342% | 4.707% | 3.732% | 0.6276% | 14.44% | 7.867% | 109.4% | 1.27% | 0.3354% | 1.122% | 39.62% | 236.6% | 1.44% | 15.18% | 16.44% | 1.732% | 1.069% | 36.75% | 0.8143% | 9.581% | 3.099% | S | 1.99% | S | 1.957% | 1.55%
55 | Rinse | R | 5/29/2020 3:04:48 PM | Passed | C:\NexIONData\DataSet\052920\Rinse.073 | C:\NexIONData_icpms\Method\HorizonLabTMW (no Hg).mth | 102.1% | 13.8% | 22.74% | 14.71% | 29.46% | 117.3% | 7.238% | 26.65% | 31.62% | 26.26% | 26.26% | 40.86% | 23.3% | 21.25% | 138.4% | 4.696% | 83.45% | 40.3% | 97.17% | 42.15% | 57.27% | 4.535% | 70.26% | 21.92% | 5.644% | 62.81% | 18.9% | 22.23% | 6.545% | 40.23% | 84.5% | 21.02% | 53.65% | 41.86% | 48.18% | 62.53% | 36.48% | 7.238%
56 | Mi1+HL 210520A 1_99 | R | 5/29/2020 3:08:27 PM | Failed | C:\NexIONData\DataSet\052920\Mi1+HL 210520A 1_99.074 | C:\NexIONData_icpms\Method\HorizonLabTMW (no Hg).mth | 86.57% | 15.54% | 8.496% | 16.53% | 7.439% | 23.03% | 0.8544% | 9.094% | 0.4699% | 1.144% | 1.144% | 1.72% | 1.116% | 14.84% | 3.147% | 1.293% | 50.48% | 8.708% | 52.15% | 0.6693% | 7.861% | 1.012% | 8.276% | 33.4% | 0.4586% | 19.55% | 1.744% | 3.296% | 1.096% | 48.88% | 8.651% | 24.08% | 2.763% | 2.743% | 1.075% | 0.9385% | 1.126% | 0.8544%
57 | Mi1+HL 210520A 1_9 | R | 5/29/2020 3:12:07 PM | Failed | C:\NexIONData\DataSet\052920\Mi1+HL 210520A 1_9.075 | C:\NexIONData_icpms\Method\HorizonLabTMW (no Hg).mth | 70.25% | 4.82% | 142.7% | 4.428% | 1.965% | 29.1% | 1.548% | 4.798% | 0.7916% | 0.9931% | 0.9931% | 2.925% | 2.085% | 2.841% | 66.84% | 0.8845% | 3.131% | 0.698% | 19.62% | 0.4155% | 2.228% | 0.6287% | 48.17% | 94.47% | 1.36% | 5.254% | 14.8% | 1.586% | 0.5463% | 11.31% | 10.41% | 20.07% | 1.67% | 1.31% | 2.029% | 1.436% | 0.9245% | 1.548%
58 | Mi1+HL 210520A | R | 5/29/2020 3:15:50 PM | Failed | C:\NexIONData\DataSet\052920\Mi1+HL 210520A.076 | C:\NexIONData_icpms\Method\HorizonLabTMW (no Hg).mth | 237.4% | 1.867% | 94.63% | 1.54% | 1.915% | 6.842% | 0.8349% | 3.925% | 1.143% | 0.1569% | 0.1569% | 1.15% | 0.2331% | 1.809% | 2.467% | 0.7296% | 2.948% | 2.115% | 6.928% | 2.046% | 1.097% | 0.6938% | 14.91% | 13.38% | 0.9431% | 4.581% | 8.388% | 0.4892% | 0.1449% | 3.815% | 5.377% | 32.56% | 0.1782% | S | S | 0.4784% | 0.7772% | 0.8349%
59 | Rinse | R | 5/29/2020 3:19:30 PM | Passed | C:\NexIONData\DataSet\052920\Rinse.077 | C:\NexIONData_icpms\Method\HorizonLabTMW (no Hg).mth | 32.79% | 8.036% | 35.81% | 114.9% | 12.45% | 16.23% | 1.598% | 1.901% | 40.09% | 8.659% | 8.659% | 27.08% | 22.37% | 51.16% | 145.4% | 0.5549% | 107.3% | 18.81% | 26.82% | 35.06% | 20.4% | 0.593% | 29.34% | 5.833% | 0.4443% | 45.12% | 16.81% | 33.49% | 0.7867% | 24.12% | 40.54% | 17.28% | 32.44% | 31.73% | 38.44% | 35.18% | 38.28% | 1.598%
60 | Mi1+HL 210520B 1_99 | R | 5/29/2020 3:23:10 PM | Failed | C:\NexIONData\DataSet\052920\Mi1+HL 210520B 1_99.078 | C:\NexIONData_icpms\Method\HorizonLabTMW (no Hg).mth | 34.67% | 15.77% | 2.837% | 94.5% | 11.92% | 52.36% | 3.332% | 19.03% | 1.823% | 4.25% | 4.25% | 27.8% | 3.509% | 21.28% | 17.43% | 1.937% | 28.68% | 1.078% | 9.094% | 1.447% | 10.66% | 1.211% | 20.72% | 15.13% | 4.668% | 64.89% | 15.48% | 11.75% | 2.893% | 31.88% | 7.995% | 29.5% | 9.571% | 1.577% | 1.879% | 1.843% | 1.596% | 3.332%
61 | Mi1+HL 210520B 1_9 | R | 5/29/2020 3:26:51 PM | Failed | C:\NexIONData\DataSet\052920\Mi1+HL 210520B 1_9.079 | C:\NexIONData_icpms\Method\HorizonLabTMW (no Hg).mth | 1059% | 2.749% | 2.549% | 4.177% | 3.84% | 8.452% | 0.5841% | 6.349% | 1.13% | 2.192% | 2.192% | 4.448% | 1.625% | 2.752% | 0.7439% | 1.077% | 9.405% | 5.74% | 4.165% | 1.009% | 1.471% | 1.644% | 63.46% | 35.74% | 0.4975% | 21.34% | 30.49% | 2.223% | 0.7439% | 7.99% | 3.626% | 16.72% | 4.289% | S | 1.187% | 1.22% | 0.5009% | 0.5841%
62 | Mi1+HL 210520B | R | 5/29/2020 3:30:32 PM | Failed | C:\NexIONData\DataSet\052920\Mi1+HL 210520B.080 | C:\NexIONData_icpms\Method\HorizonLabTMW (no Hg).mth | 30.72% | 1.328% | 9.701% | 2.192% | 4.602% | 10.4% | 0.4789% | 4.18% | 0.9503% | 1.617% | 1.617% | 2.109% | 1.305% | 1.339% | 0.216% | 0.393% | 6.01% | 0.7844% | 12.62% | 1.236% | 0.873% | 0.4327% | 28.18% | 153.9% | 0.2182% | 3.719% | 2.046% | 0.5806% | 0.5737% | 5.028% | 1.126% | 7.966% | 1.753% | 1.106% | S | 0.6703% | 0.8519% | 0.4789%
63 | Rinse | R | 5/29/2020 3:34:13 PM | Passed | C:\NexIONData\DataSet\052920\Rinse.081 | C:\NexIONData_icpms\Method\HorizonLabTMW (no Hg).mth | 850.9% | 1.817% | 27.33% | 19.59% | 15.88% | 2.359% | 0.9625% | 5.436% | 35.37% | 4.165% | 4.165% | 25.22% | 14.59% | 84.03% | 17.92% | 1.223% | 80.83% | 13.67% | 34.64% | 45.34% | 39.7% | 0.5246% | 2701% | 21.57% | 0.6779% | 28.82% | 11.98% | 48.77% | 1.62% | 40.8% | 215.1% | 8.643% | 48.01% | 47.29% | 50.87% | 56.48% | 47.32% | 0.9625%
64 | Mi1+HL 220520A 1_99 | R | 5/29/2020 4:08:46 PM | Failed | C:\NexIONData\DataSet\052920\Mi1+HL 220520A 1_99.082 | C:\NexIONData_icpms\Method\HorizonLabTMW (no Hg).mth | 119.5% | 10.72% | 63.87% | 47.08% | 3.115% | 10.13% | 0.8663% | 18.35% | 0.7252% | 5.887% | 5.887% | 10.52% | 1.311% | 1.554% | 12.42% | 2.123% | 55.28% | 7.198% | 317.1% | 0.8555% | 6.314% | 2.02% | 1.219% | 24.67% | 1.914% | 115.7% | 7.798% | 2.204% | 1.371% | 1712% | 9.782% | 7.919% | 2.496% | 1.409% | 1.271% | 1.133% | 0.3576% | 0.8663%
65 | Mi1+HL 220520A 1_9 | R | 5/29/2020 4:12:27 PM | Passed | C:\NexIONData\DataSet\052920\Mi1+HL 220520A 1_9.083 | C:\NexIONData_icpms\Method\HorizonLabTMW (no Hg).mth | 261.8% | 2.996% | 34.72% | 3.272% | 4.931% | 5.871% | 3.12% | 1.381% | 0.6484% | 3.368% | 3.368% | 3.547% | 2.093% | 1.03% | 49.52% | 2.274% | 21.92% | 3.083% | 44.4% | 1.604% | 3.625% | 1.455% | 41.08% | 14.47% | 1.917% | 15.54% | 3.307% | 0.4836% | 3.738% | 21.9% | 25.33% | 20.63% | 2.61% | 2.743% | 1.562% | 1.761% | 1.122% | 3.12%
66 | Mi1+HL 220520A | R | 5/29/2020 4:16:08 PM | Failed | C:\NexIONData\DataSet\052920\Mi1+HL 220520A.084 | C:\NexIONData_icpms\Method\HorizonLabTMW (no Hg).mth | 199.3% | 2.634% | 14.99% | 2.946% | 1.375% | 2.92% | 1.976% | 1.406% | 1.928% | 2.765% | 2.765% | 2.613% | 1.545% | 4.23% | 4.756% | 2.92% | 4.241% | 2.908% | 6.791% | 2.559% | 3.373% | 2.972% | 82.2% | 28.58% | 2.326% | 4.891% | 25.02% | 2.559% | 1.851% | 16.27% | 9.407% | 35.04% | 25.91% | 1.526% | 1.674% | 0.8261% | 0.8133% | 1.976%
67 | Rinse | R | 5/29/2020 4:19:49 PM | Passed | C:\NexIONData\DataSet\052920\Rinse.085 | C:\NexIONData_icpms\Method\HorizonLabTMW (no Hg).mth | 119.3% | 8.963% | 32.82% | 21.98% | 10.22% | 3.436% | 0.8231% | 7.848% | 45.05% | 35.79% | 35.79% | 40.22% | 26.39% | 36.37% | 34.15% | 0.7313% | 41442% | 23.2% | 158.1% | 39.61% | 39.61% | 0.6617% | 26.46% | 24.78% | 1.648% | 222% | 8.786% | 40.28% | 1.035% | 35.1% | 327.3% | 6.285% | 38.62% | 52.43% | 43.87% | 34.43% | 38.14% | 0.8231%
68 | Mi2HL+ 220520B 1_99 | R | 5/29/2020 4:23:28 PM | Failed | C:\NexIONData\DataSet\052920\Mi2HL+ 220520B 1_99.086 | C:\NexIONData_icpms\Method\HorizonLabTMW (no Hg).mth | 73.34% | 29.13% | 116.9% | 22.18% | 5.473% | 12.36% | 0.3129% | 4.756% | 8.184% | 10.18% | 10.18% | 23% | 5.559% | 1.87% | 2.419% | 0.4547% | 131.1% | 25.36% | 164.7% | 4.654% | 19.76% | 0.6655% | 30.18% | 39.02% | 0.6411% | 108.6% | 5.163% | 3.887% | 1.153% | 2159% | 1581% | 1.193% | 34.62% | 2.186% | 3.053% | 4.25% | 1.262% | 0.3129%
69 | Mi2HL+ 220520B 1_9 | R | 5/29/2020 4:27:10 PM | Passed | C:\NexIONData\DataSet\052920\Mi2HL+ 220520B 1_9.087 | C:\NexIONData_icpms\Method\HorizonLabTMW (no Hg).mth | 174.9% | 5.278% | 38.38% | 4.644% | 6.472% | 13.65% | 2.692% | 8.119% | 6.061% | 5.857% | 5.857% | 1.353% | 0.6723% | 1.705% | 1.505% | 1.365% | 5.334% | 5.674% | 19.38% | 1.111% | 22.05% | 1.573% | 9.395% | 44.19% | 1.59% | 9.845% | 6.464% | 1.262% | 0.9518% | 885.2% | 0.1195% | 29.38% | 32.6% | 1.597% | 0.7208% | 0.9045% | 1.658% | 2.692%
70 | Mi2HL+ 220520B | R | 5/29/2020 4:30:51 PM | Failed | C:\NexIONData\DataSet\052920\Mi2HL+ 220520B.088 | C:\NexIONData_icpms\Method\HorizonLabTMW (no Hg).mth | 121.1% | 1.362% | 1.602% | 1.446% | 2.686% | 4.127% | 1.159% | 1.08% | 0.5546% | 0.7187% | 0.7187% | 1.371% | 0.2864% | 0.399% | 0.3526% | 1.782% | 8.571% | 0.6611% | 4.595% | 0.8291% | 14.52% | 2.119% | 32.62% | 31.4% | 2.082% | 3.39% | 13.68% | 1.387% | 1.329% | 14.14% | 1.563% | 6.198% | 4.845% | S | 1.471% | 0.9683% | 1.502% | 1.159%
71 | Rinse | R | 5/29/2020 4:34:32 PM | Passed | C:\NexIONData\DataSet\052920\Rinse.089 | C:\NexIONData_icpms\Method\HorizonLabTMW (no Hg).mth | 157.1% | 2.644% | 33.14% | 26.7% | 2.011% | 6.701% | 1.185% | 7.08% | 43.59% | 12.76% | 12.76% | 27.79% | 9.308% | 48.49% | 11.89% | 0.7643% | 26.36% | 33.26% | 64.26% | 40.09% | 27.47% | 0.5465% | 6.154% | 29.46% | 1.679% | 140.7% | 4.729% | 44.75% | 0.7653% | 35.83% | 105.7% | 7.631% | 46.07% | 43.61% | 43.55% | 36.98% | 43.15% | 1.185%
72 | Mi2HL+ 220520B 1_99 Pb Cu | R | 5/29/2020 4:38:12 PM | Failed | C:\NexIONData\DataSet\052920\Mi2HL+ 220520B 1_99 Pb Cu.090 | C:\NexIONData_icpms\Method\HorizonLabTMW (no Hg).mth | 12.61% | 13.45% | 804.5% | 21.55% | 12.12% | 24% | 2.557% | 23.27% | 6.106% | 5.628% | 5.628% | 9.6% | 4.455% | 1.116% | 9.635% | 1.655% | 77.57% | 16.72% | 552.8% | 6.187% | 1107% | 2.474% | 3.692% | 8.509% | 2.271% | 146.2% | 4.149% | 3.33% | 1.904% | 27.29% | 72% | 11.21% | 58.92% | 0.9778% | 0.6078% | 3.578% | 0.4625% | 2.557%
73 | Mi2HL+ 220520B 1_9 Pb Cu | R | 5/29/2020 4:41:54 PM | Passed | C:\NexIONData\DataSet\052920\Mi2HL+ 220520B 1_9 Pb Cu.091 | C:\NexIONData_icpms\Method\HorizonLabTMW (no Hg).mth | 68.33% | 11.81% | 167.8% | 2.095% | 4.168% | 13.93% | 0.5196% | 12.08% | 0.5831% | 4.182% | 4.182% | 0.7203% | 3.627% | 1.511% | 12.4% | 0.8661% | 22.5% | 4.178% | 52.88% | 1.356% | 18.12% | 0.4175% | 12.11% | 22.03% | 1.019% | 10.49% | 6.133% | 1.511% | 0.6182% | 1473% | 2.81% | 18.91% | 35.05% | 0.7012% | 1.082% | 1.013% | 0.5643% | 0.5196%
74 | Mi2HL+ 220520B Pb Cu | R | 5/29/2020 4:46:41 PM | Failed | C:\NexIONData\DataSet\052920\Mi2HL+ 220520B Pb Cu.092 | C:\NexIONData_icpms\Method\HorizonLabTMW (no Hg).mth | 44.67% | 1.296% | 16.56% | 1.053% | 1.538% | 3.654% | 2.06% | 1.626% | 0.4511% | 1.544% | 1.544% | 1.66% | 1.198% | 0.6285% | 0.3276% | 2.004% | 10.04% | 1.804% | 13.21% | 0.9232% | 8.169% | 0.8551% | 3.727% | 38.12% | 1.889% | 7.326% | 19% | 0.5123% | 1.112% | 46.54% | 0.9858% | 257.7% | 3.466% | S | 0.6586% | 0.432% | 0.3753% | 2.06%
75 | Rinse | R | 5/29/2020 4:50:22 PM | Passed | C:\NexIONData\DataSet\052920\Rinse.093 | C:\NexIONData_icpms\Method\HorizonLabTMW (no Hg).mth | 124.9% | 0.5286% | 28.76% | 48.52% | 6.837% | 3.752% | 1.022% | 2.34% | 32.51% | 5.739% | 5.739% | 44.59% | 13.24% | 39.14% | 92.32% | 1.079% | 32.31% | 48.16% | 70.7% | 34.1% | 13.31% | 0.5823% | 51.28% | 17.84% | 0.8257% | 37.13% | 7.682% | 32.53% | 1.183% | 39.14% | 313.4% | 9.712% | 43.83% | 33.26% | 33.57% | 25.31% | 31.16% | 1.022%
76 | Mi1 250520A 1_99 | R | 5/29/2020 4:54:02 PM | Passed | C:\NexIONData\DataSet\052920\Mi1 250520A 1_99.094 | C:\NexIONData_icpms\Method\HorizonLabTMW (no Hg).mth | 25.18% | 69.07% | 240.1% | 24.66% | 7.947% | 16.56% | 0.9588% | 26.13% | 18.2% | 9.22% | 9.22% | 22.32% | 2.253% | 2.542% | 20.06% | 1.556% | 30.18% | 2.757% | 7.427% | 3.395% | 2.638% | 1.91% | 8.825% | 18.55% | 0.6287% | 42.04% | 0.8807% | 1.639% | 1.542% | 191.5% | 16.81% | 8.435% | 3.971% | 2.277% | 3.275% | 3.107% | 2.202% | 0.9588%
77 | Mi1 250520A 1_9 | R | 5/29/2020 4:57:44 PM | Passed | C:\NexIONData\DataSet\052920\Mi1 250520A 1_9.095 | C:\NexIONData_icpms\Method\HorizonLabTMW (no Hg).mth | 22.42% | 0.7817% | 247% | 2.516% | 2.662% | 5.815% | 1.274% | 6.839% | 4.704% | 1.421% | 1.421% | 3.338% | 0.5925% | 1.155% | 1.27% | 0.7677% | 100.4% | 5.644% | 25.06% | 0.6455% | 1.041% | 1.272% | 11.13% | 5.702% | 0.6929% | 1.08% | 35.2% | 1.322% | 0.386% | 4.68% | 2.256% | 3.634% | 0.9967% | 0.1846% | 0.7813% | 0.8182% | 1.602% | 1.274%
78 | Mi1 250520A | R | 5/29/2020 5:01:26 PM | Failed | C:\NexIONData\DataSet\052920\Mi1 250520A.096 | C:\NexIONData_icpms\Method\HorizonLabTMW (no Hg).mth | 49.41% | 2.799% | 13.67% | 1.796% | 2.07% | 2.266% | 1.975% | 3.262% | 0.798% | 0.9415% | 0.9415% | 1.504% | 0.9234% | 0.6278% | 0.6875% | 0.7741% | 11.8% | 0.6628% | 0.4759% | 0.9597% | 0.2149% | 1.691% | 48.11% | 12.15% | 1.559% | 4.362% | 3.932% | 1.654% | 1.07% | 13.69% | 1.136% | 112.2% | 2.03% | 1.785% | S | 0.8307% | 0.89% | 1.975%
79 | Rinse | R | 5/29/2020 5:05:07 PM | Passed | C:\NexIONData\DataSet\052920\Rinse.097 | C:\NexIONData_icpms\Method\HorizonLabTMW (no Hg).mth | 90.24% | 5.732% | 29.96% | 39.76% | 1.091% | 7.291% | 0.4031% | 2.735% | 46.16% | 6.216% | 6.216% | 38.25% | 45.08% | 45.8% | 28.51% | 0.4231% | 68.46% | 19.57% | 84.91% | 38.83% | 35.52% | 0.8566% | 11.17% | 20.04% | 0.4488% | 323.7% | 3.23% | 45.84% | 1.567% | 70.3% | 505.6% | 4.714% | 32.45% | 53.07% | 43.71% | 16.71% | 40.98% | 0.4031%
80 | Mi1 250520B 1_99 | R | 5/29/2020 5:08:47 PM | Failed | C:\NexIONData\DataSet\052920\Mi1 250520B 1_99.098 | C:\NexIONData_icpms\Method\HorizonLabTMW (no Hg).mth | 58.41% | 8.663% | 15.06% | 30.45% | 7.332% | 9.809% | 2.935% | 9.982% | 3.263% | 5.718% | 5.718% | 12.7% | 3.54% | 5.343% | 46.69% | 1.495% | 464.4% | 3.995% | 32.43% | 1.791% | 10.98% | 1.019% | 8.962% | 18.68% | 0.509% | 239.2% | 6.949% | 2.471% | 1.988% | 60.43% | 30.96% | 1.748% | 0.6575% | 2.746% | 1.663% | 0.9008% | 0.8114% | 2.935%
81 | Mi1 250520B 1_9 | R | 5/29/2020 5:12:29 PM | Failed | C:\NexIONData\DataSet\052920\Mi1 250520B 1_9.099 | C:\NexIONData_icpms\Method\HorizonLabTMW (no Hg).mth | 77.2% | 3.087% | 18.81% | 8.589% | 2.287% | 6.824% | 0.9825% | 3.071% | 0.6726% | 0.9592% | 0.9592% | 1.993% | 1.013% | 0.9174% | 6.004% | 1.013% | 173.8% | 1.688% | 2.383% | 1.818% | 4.474% | 1.642% | 20.18% | 11.33% | 1.099% | 7.071% | 12.03% | 0.8796% | 0.392% | 0.4662% | 2.587% | 93.86% | 2.03% | 2.639% | 1.974% | 1.062% | 0.8254% | 0.9825%
82 | Mi1 250520B | R | 5/29/2020 5:16:12 PM | Failed | C:\NexIONData\DataSet\052920\Mi1 250520B.100 | C:\NexIONData_icpms\Method\HorizonLabTMW (no Hg).mth | 633.4% | 0.455% | 6.136% | 2.746% | 2.66% | 6.308% | 1.01% | 4.718% | 1.074% | 0.4531% | 0.4531% | 0.6882% | 1.09% | 1.501% | 1.67% | 1.904% | 5.14% | 4.736% | 3.33% | 1.769% | 3.075% | 2.266% | 12.18% | 6.707% | 1.756% | 1.74% | 8.783% | 2.51% | 1.085% | 6.073% | 2.586% | 20.87% | 2.729% | S | S | 0.7432% | 0.9499% | 1.01%
83 | Rinse | R | 5/29/2020 5:19:53 PM | Passed | C:\NexIONData\DataSet\052920\Rinse.101 | C:\NexIONData_icpms\Method\HorizonLabTMW (no Hg).mth | 131.5% | 6.686% | 26.44% | 20.78% | 7.721% | 5.054% | 2.126% | 4.452% | 32.3% | 3.54% | 3.54% | 29.82% | 46.17% | 37.84% | 12.16% | 0.6316% | 90.55% | 10.19% | 841.5% | 44.64% | 32.34% | 1.001% | 1.632% | 12.91% | 0.3237% | 61.16% | 10.02% | 39.56% | 1.083% | 22.73% | 78.51% | 12.69% | 42.86% | 46.41% | 48.29% | 33.26% | 48.23% | 2.126%
84 | Verification 20 | R | 5/29/2020 5:23:31 PM | Passed | C:\NexIONData\DataSet\052920\Verification 20.102 | C:\NexIONData_icpms\Method\HorizonLabTMW (no Hg).mth | 3.349% | 7.787% | 2.319% | 66.32% | 1.81% | 1.981% | 1.768% | 1.095% | 1.522% | 0.986% | 0.986% | 1.649% | 2.495% | 1.156% | 1.775% | 0.6411% | 1.265% | 0.4273% | 1.582% | 0.2747% | 0.8904% | 0.6515% | 1.591% | 1.886% | 1.381% | 0.7458% | 6.835% | 0.6691% | 2.011% | 2.024% | 1.379% | 3.24% | 2.188% | 2.88% | 2.752% | 1.506% | 1.198% | 1.768%
85 | Rinse | R | 5/29/2020 5:27:11 PM | Passed | C:\NexIONData\DataSet\052920\Rinse.103 | C:\NexIONData_icpms\Method\HorizonLabTMW (no Hg).mth | 45.58% | 5.54% | 23.18% | 15.89% | 14.99% | 14.45% | 0.9133% | 9.391% | 45.58% | 18.21% | 18.21% | 32.77% | 57.48% | 60.21% | 8.904% | 1.06% | 620.2% | 27.81% | 125.2% | 38.06% | 16.6% | 1.102% | 22.75% | 14.3% | 1.052% | 24.38% | 11.05% | 38.55% | 1.222% | 26.7% | 67.69% | 12.53% | 45.43% | 57.71% | 56.61% | 27.98% | 59.45% | 0.9133%
86 | Mi2HL 260520A 1_99 | R | 5/29/2020 5:30:51 PM | Failed | C:\NexIONData\DataSet\052920\Mi2HL 260520A 1_99.104 | C:\NexIONData_icpms\Method\HorizonLabTMW (no Hg).mth | 240.8% | 99.9% | 3379% | 39.47% | 8.876% | 35.22% | 2.78% | 41.69% | 2.913% | 3.728% | 3.728% | 4.384% | 3.077% | 10.14% | 18.89% | 0.9232% | 53.24% | 3.163% | 59.7% | 4.953% | 4.874% | 1.843% | 8.469% | 12.62% | 1.42% | 6.547% | 6.644% | 2.85% | 1.552% | 27.34% | 39.51% | 5.789% | 3.403% | 3.119% | 2.967% | 3.946% | 2.911% | 2.78%
87 | Mi2HL 260520A 1_9 | R | 5/29/2020 5:34:34 PM | Passed | C:\NexIONData\DataSet\052920\Mi2HL 260520A 1_9.105 | C:\NexIONData_icpms\Method\HorizonLabTMW (no Hg).mth | 46.95% | 2.559% | 48.55% | 1.909% | 5.445% | 6.102% | 1.316% | 0.7733% | 0.7971% | 1.108% | 1.108% | 1.885% | 1.569% | 0.4304% | 16.14% | 1.714% | 11.47% | 2.226% | 49.55% | 1.349% | 0.3127% | 2.521% | 14.54% | 15.53% | 1.213% | 1.607% | 17.76% | 0.7637% | 2.788% | 21.12% | 1.276% | 6.319% | 0.327% | 1.441% | 2.166% | 2.368% | 1.105% | 1.316%
88 | Mi2HL 260520A | R | 5/29/2020 5:38:16 PM | Failed | C:\NexIONData\DataSet\052920\Mi2HL 260520A.106 | C:\NexIONData_icpms\Method\HorizonLabTMW (no Hg).mth | 528.3% | 1.914% | 24.73% | 3.2% | 1.621% | 2.017% | 3.095% | 3.951% | 1.748% | 1.695% | 1.695% | 1.546% | 1.878% | 2.307% | 1.181% | 1.954% | 1.143% | 1.787% | 5.761% | 1.751% | 1.48% | 1.326% | 7.338% | 11.89% | 1.806% | 1.289% | 10.21% | 0.9646% | 3.431% | 5.411% | 1.096% | 10.57% | 1.508% | S | S | 1.195% | 0.1547% | 3.095%
89 | Rinse | R | 5/29/2020 5:41:57 PM | Passed | C:\NexIONData\DataSet\052920\Rinse.107 | C:\NexIONData_icpms\Method\HorizonLabTMW (no Hg).mth | 88.93% | 6.675% | 27.94% | 16.99% | 6.388% | 23.59% | 4.959% | 20.73% | 47.58% | 27.71% | 27.71% | 25.68% | 26.92% | 45.64% | 23.46% | 4.029% | 142.5% | 31.8% | 84.36% | 44.72% | 32.09% | 3.173% | 24.8% | 13.59% | 4.42% | 42.86% | 25.29% | 37.14% | 3.716% | 50.57% | 82.64% | 18.62% | 35.27% | 50.76% | 51.09% | 50.85% | 46.08% | 4.959%
90 | Mi1+HL 270520B 1_99 | R | 5/29/2020 5:45:37 PM | Failed | C:\NexIONData\DataSet\052920\Mi1+HL 270520B 1_99.108 | C:\NexIONData_icpms\Method\HorizonLabTMW (no Hg).mth | 3.459% | 11.57% | 16.46% | 21.27% | 1.301% | 15.66% | 1.433% | 18.8% | 2.599% | 2.6% | 2.6% | 18.44% | 13.25% | 66.83% | 3.862% | 1.85% | 27.16% | 12.15% | 42.19% | 1.265% | 1.73% | 3.329% | 55.28% | 7.746% | 2.245% | 248.5% | 10.88% | 1.546% | 0.5337% | 46.91% | 5.897% | 129.8% | 4.433% | 2.473% | 1.372% | 1.267% | 0.4986% | 1.433%
91 | Mi1+HL 270520B 1_9 | R | 5/29/2020 5:49:20 PM | Failed | C:\NexIONData\DataSet\052920\Mi1+HL 270520B 1_9.109 | C:\NexIONData_icpms\Method\HorizonLabTMW (no Hg).mth | 46.82% | 1.672% | 14.39% | 3.343% | 0.6603% | 6.289% | 1.186% | 2.91% | 1.684% | 2.777% | 2.777% | 3.339% | 4.768% | 3.97% | 1.304% | 1.689% | 48.83% | 2.136% | 106.8% | 0.4819% | 1.418% | 1.682% | 10.14% | 22.85% | 1.987% | 10.59% | 4.273% | 1.402% | 0.215% | 24.24% | 6.619% | 52.52% | 4.525% | 1.217% | 1.871% | 1.468% | 1.1% | 1.186%

## Unfactored Concentrations
| Sample Id | R | Acquisition Time | QC Status | Dataset File | Method File | Be 9 (mg/L) | Mg 24 (ug/L) | In 115 (ug/L) | U 238 (mg/L) | CeO 156 (mg/L) | Ce 140 (IS) | Ce++ 70 (mg/L) | Bkgd 220 (ug/L)
1 | Daily Performance Check | R | 5/29/2020 10:23:57 AM |  | C:\NexIONData\DataSet\052920\Daily Performance Check.019 | C:\NexIONData\Method\Daily Performance.mth
| Sample Id | R | Acquisition Time | QC Status | Dataset File | Method File | Be 9 (ug/L) | B 10 (ug/L) | Al 27 (ug/L) | Ti 47 (ug/L) | V-1 51 (ug/L) | V 51 (ug/L) | Sc 45 (IS) | Cr 52 (ug/L) | Mn 55 (ug/L) | Fe-1 57 (mg/L) | Fe-2 57 (ug/L) | Co 59 (ug/L) | Ni 60 (ug/L) | Cu 65 (ug/L) | Zn 66 (ug/L) | Ge 72 (IS) | As 75 (ug/L) | As-1 75 (ug/L) | Se 82 (ug/L) | Sr 87 (ug/L) | Mo 98 (ug/L) | Rh 103 (IS) | Ag 107 (ug/L) | Cd 111 (ug/L) | In 115 (IS) | Sb 121 (ug/L) | Sn 118 (ug/L) | Ba 137 (ug/L) | Tb 159 (IS) | Tl 205 (ug/L) | Pb 208 (ug/L) | Th 232 (ug/L) | U 238 (ug/L) | Na 23 (ug/L) | Mg 24 (ug/L) | K 39 (ug/L) | Ca 44 (ug/L) | Sc-1 45 (IS) | Cl 35 (ug/L)
2 | Rinse | R | 5/29/2020 10:31:04 AM |  | C:\NexIONData\DataSet\052920\Rinse.020 | C:\NexIONData_icpms\Method\HorizonLabTMW (no Hg).mth
3 | Rinse | R | 5/29/2020 10:37:14 AM |  | C:\NexIONData\DataSet\052920\Rinse.021 | C:\NexIONData_icpms\Method\HorizonLabTMW (no Hg).mth
4 | Rinse | R | 5/29/2020 10:41:20 AM |  | C:\NexIONData\DataSet\052920\Rinse.022 | C:\NexIONData_icpms\Method\HorizonLabTMW (no Hg).mth
5 | Rinse | R | 5/29/2020 10:44:59 AM |  | C:\NexIONData\DataSet\052920\Rinse.023 | C:\NexIONData_icpms\Method\HorizonLabTMW (no Hg).mth
6 | Standard Blank | R | 5/29/2020 10:48:37 AM |  | C:\NexIONData\DataSet\052920\Standard Blank.024 | C:\NexIONData_icpms\Method\HorizonLabTMW (no Hg).mth
7 | Standard Blank | R | 5/29/2020 10:52:15 AM |  | C:\NexIONData\DataSet\052920\Standard Blank.025 | C:\NexIONData_icpms\Method\HorizonLabTMW (no Hg).mth
8 | 20 ppm Ca | R | 5/29/2020 10:55:53 AM |  | C:\NexIONData\DataSet\052920\20 ppm Ca .026 | C:\NexIONData_icpms\Method\HorizonLabTMW (no Hg).mth
9 | 20 ppm Cl | R | 5/29/2020 10:59:32 AM |  | C:\NexIONData\DataSet\052920\20 ppm Cl.027 | C:\NexIONData_icpms\Method\HorizonLabTMW (no Hg).mth
10 | Rinse | R | 5/29/2020 11:03:12 AM |  | C:\NexIONData\DataSet\052920\Rinse.028 | C:\NexIONData_icpms\Method\HorizonLabTMW (no Hg).mth
11 | Rinse | R | 5/29/2020 11:06:50 AM |  | C:\NexIONData\DataSet\052920\Rinse.029 | C:\NexIONData_icpms\Method\HorizonLabTMW (no Hg).mth
12 | Standard Blank | R | 5/29/2020 11:26:15 AM |  | C:\NexIONData\DataSet\052920\Standard Blank.030 | C:\NexIONData_icpms\Method\HorizonLabTMW (no Hg).mth
13 | Standard Blank | R | 5/29/2020 11:29:53 AM |  | C:\NexIONData\DataSet\052920\Standard Blank.031 | C:\NexIONData_icpms\Method\HorizonLabTMW (no Hg).mth
14 | std blank | R | 5/29/2020 11:33:31 AM |  | C:\NexIONData\DataSet\052920\std blank.032 | C:\NexIONData_icpms\Method\HorizonLabTMW (no Hg).mth
15 | 1ppb | R | 5/29/2020 11:37:10 AM |  | C:\NexIONData\DataSet\052920\1ppb.033 | C:\NexIONData_icpms\Method\HorizonLabTMW (no Hg).mth | 1 | 1 | 1 | 1 | 1 | 1 |  | 1 | 1 | 1 |  | 1 | 1 | 1 | 1 |  | 1 | 1 | 1 | 1 | 1 |  | 1 | 1 |  | 1 | 1 | 1 |  | 1 | 1 | 1 | 1
16 | 10ppb | R | 5/29/2020 11:40:49 AM |  | C:\NexIONData\DataSet\052920\10ppb.034 | C:\NexIONData_icpms\Method\HorizonLabTMW (no Hg).mth | 9.9996 | 10.1197 | 9.9776 | 10.0007 | 10.0004 | 10.0006 |  | 10.0014 | 9.9986 | 10.0537 |  | 9.9992 | 9.9984 | 9.9926 | 9.9825 |  | 10.0025 | 10.0018 | 10.0012 | 10.0002 | 10.0003 |  | 10.0157 | 10.0014 |  | 10.0007 | 10.0029 | 9.9979 |  | 10.0003 | 10.0003 | 10.0328 | 9.9993
17 | 50ppb | R | 5/29/2020 11:44:29 AM |  | C:\NexIONData\DataSet\052920\50ppb.035 | C:\NexIONData_icpms\Method\HorizonLabTMW (no Hg).mth | 49.8948 | 50.1447 | 49.8679 | 49.9272 | 49.9533 | 49.9467 |  | 49.9145 | 49.9483 | 50.1221 |  | 49.9175 | 49.9474 | 49.9142 | 49.9968 |  | 49.859 | 49.8947 | 49.9199 | 49.959 | 49.9069 |  | 49.9164 | 49.8814 |  | 49.8319 | 49.8709 | 49.8879 |  | 49.9023 | 49.9475 | 50.002 | 49.8905
18 | 100ppb | R | 5/29/2020 11:48:09 AM |  | C:\NexIONData\DataSet\052920\100ppb.036 | C:\NexIONData_icpms\Method\HorizonLabTMW (no Hg).mth | 98.5071 | 99.2777 | 99.4276 | 99.0529 | 99.5655 | 99.7867 |  | 99.8681 | 99.7109 | 99.7327 |  | 99.8954 | 99.6976 | 99.453 | 99.062 |  | 98.8216 | 98.8709 | 99.2667 | 99.4109 | 101.3564 |  | 100.1313 | 99.1554 |  | 100.1319 | 99.8224 | 99.4085 |  | 99.69 | 99.3085 | 99.543 | 99.3902
19 | 100 PPB | R | 5/29/2020 11:51:50 AM |  | C:\NexIONData\DataSet\052920\100 PPB.037 | C:\NexIONData_icpms\Method\HorizonLabTMW (no Hg).mth | 0.092644 | -1.0974 | 0.18378 | 0.092845 | 0.087132 | 0.063613 |  | 0.074921 | 0.085006 | 104.7361 | 100 | 0.091934 | 0.09021 | 0.15548 | -0.34092 |  | 0.13037 | 0.10133 | 0.12296 | 0.092229 | 0.1082 |  | 0.27404 | 0.093128 |  | 0.090689 | 0.10668 | 0.077583 |  | 0.11064 | 0.087043 | 0.10431 | 0.089793 | 100 | 100 | 100 | 100
20 | 1000 PPB | R | 5/29/2020 11:55:30 AM |  | C:\NexIONData\DataSet\052920\1000 PPB.038 | C:\NexIONData_icpms\Method\HorizonLabTMW (no Hg).mth | 0.0080327 | -1.3502 | 0.18766 | 0.033439 | -0.0088084 | -0.019212 |  | 0.015512 | 0.040987 | 1056.7952 | 1000.0884 | 0.036793 | 0.066385 | 0.031955 | -0.41667 |  | 0.0125 | 0.0065036 | 0.021417 | 0.047406 | 0.014668 |  | 0.057938 | 0.019998 |  | 0.0052001 | 0.0099861 | 0.0026905 |  | 0.0084667 | -8.785e-05 | 0.027814 | 0.0049705 | 1000.2123 | 999.8155 | 999.2398 | 1000.6276
21 | 5000 PPB | R | 5/29/2020 11:59:08 AM |  | C:\NexIONData\DataSet\052920\5000 PPB.039 | C:\NexIONData_icpms\Method\HorizonLabTMW (no Hg).mth | 0.0032111 | -1.6068 | -0.1507 | 0.14666 | -0.01557 | -0.050407 |  | 0.11088 | 0.2159 | 5282.0823 | 4999.9476 | 0.156 | 0.30969 | 0.8464 | -0.44637 |  | 0.011343 | 0.013392 | 0.026579 | 0.21906 | 0.022553 |  | 0.0274 | 0.024562 |  | 0.0042899 | 0.0074111 | 1.6213 |  | 0.0031406 | 0.00021561 | 0.031411 | 0.0014141 | 4996.849 | 4997.4769 | 4998.7367 | 4996.2896
22 | 10000 PPB | R | 5/29/2020 12:02:47 PM |  | C:\NexIONData\DataSet\052920\10000 PPB.040 | C:\NexIONData_icpms\Method\HorizonLabTMW (no Hg).mth | 0.0028459 | -1.5432 | 0.24587 | 0.29911 | -0.013795 | -0.062479 |  | 0.18338 | 0.44032 | 10583.0137 | 10003.6561 | 0.30917 | 0.57329 | 0.42124 | -0.33927 |  | 0.058892 | 0.024172 | 0.030482 | 0.44109 | 0.029416 |  | 0.014084 | 0.029248 |  | 0.0076639 | 0.011791 | 0.039482 |  | 0.0029667 | 0.0051382 | 0.023674 | 0.0017565 | S | 9992.3616 | S | 10019.3082
23 | 20ppb verification std | R | 5/29/2020 12:06:31 PM | Passed | C:\NexIONData\DataSet\052920\20ppb verification std.041 | C:\NexIONData_icpms\Method\HorizonLabTMW (no Hg).mth | 20.5855 | -1.1908 | 20.6169 | 0.037318 | 20.9744 | 21.1279 |  | 21.1545 | 21.0357 | 2033.1135 | 1921.8125 | 20.7414 | 20.0709 | 20.448 | 20.6405 |  | 21.6631 | 21.32 | 20.787 | 2170.7668 | 19.7069 |  | 20.0917 | 20.2229 |  | 20.3646 | -0.0032876 | 20.6201 |  | 20.1902 | 20.1736 | 20.1351 | 20.5208 | 1986.5761 | 2018.6356 | 2003.7628 | 3236.5155
24 | Ca+B+Sn+Ti check | R | 5/29/2020 12:10:25 PM | Passed | C:\NexIONData\DataSet\052920\Ca+B+Sn+Ti check.042 | C:\NexIONData_icpms\Method\HorizonLabTMW (no Hg).mth | 0.016314 | 19.7907 | 0.054748 | 21.3486 | -0.00044261 | 0.0085047 |  | 0.029981 | 0.0096204 | 8.6186 | 8.1468 | 0.016066 | 0.1861 | 0.022066 | -0.46537 |  | 0.046883 | 0.017448 | 0.053774 | 1.2355 | 0.017939 |  | 0.099097 | 0.041625 |  | 0.014683 | 21.2194 | 0.013705 |  | 0.016935 | 0.0069514 | 0.039531 | 0.011865 | 0.85384 | 1.25 | 4.7883 | 2098.2652
25 | Verification Check | R | 5/29/2020 12:14:49 PM | Passed | C:\NexIONData\DataSet\052920\Verification Check.043 | C:\NexIONData_icpms\Method\HorizonLabTMW (no Hg).mth | 20.8554 | -1.3116 | 20.3482 | 0.038325 | 20.9217 | 20.7455 |  | 19.6747 | 20.9294 | 2044.9545 | 1933.0053 | 20.7557 | 19.972 | 20.3473 | 20.5691 |  | 21.4719 | 21.2551 | 20.7137 | 2158.511 | 19.8591 |  | 20.3027 | 20.1202 |  | 20.2417 | 0.01746 | 20.4361 |  | 20.543 | 20.4903 | 20.6135 | 21.1095 | 1983.2846 | 2027.5513 | 1991.8059 | 3219.7821
26 | Rinse | R | 5/29/2020 12:18:29 PM | Passed | C:\NexIONData\DataSet\052920\Rinse.044 | C:\NexIONData_icpms\Method\HorizonLabTMW (no Hg).mth | 0.016115 | 6.9019 | 5.5637 | 0.081039 | 0.00022953 | 0.012009 |  | 0.06824 | 0.025475 | 1.0768 | 1.0178 | 0.014959 | 0.021677 | 0.0041816 | -0.018494 |  | 0.038941 | 0.013258 | 0.038302 | 0.99541 | 0.024071 |  | 0.13331 | 0.038055 |  | 0.014122 | 0.033848 | 0.034691 |  | 0.015619 | 0.020672 | 0.12294 | 0.015824 | 4.7441 | 3.3309 | 1.3265 | 19.2931
27 | CRM 1_3 | R | 5/29/2020 12:22:07 PM | Passed | C:\NexIONData\DataSet\052920\CRM 1_3.045 | C:\NexIONData_icpms\Method\HorizonLabTMW (no Hg).mth | 5.6746 | -0.82135 | 32.3256 | 0.02744 | 7.4677 | 7.5102 |  | 5.2232 | 10.1262 | 54.4931 | 51.5099 | 6.3485 | 15.4218 | 5.1957 | 20.3411 |  | 21.6361 | 22.6709 | 3.0283 | 63.6926 | 24.6748 |  | 0.44313 | 2.7524 |  | 2.6125 | 0.00088994 | 12.5728 |  | 2.5821 | 10.4265 | 0.1203 | 2.6568 | 1530.5736 | 2307.6853 | 627.9841 | 8687.4921
28 | CRM | R | 5/29/2020 12:25:47 PM | Failed | C:\NexIONData\DataSet\052920\CRM.046 | C:\NexIONData_icpms\Method\HorizonLabTMW (no Hg).mth | 20.1146 | 0.81321 | 127.7002 | 0.087407 | 31.1343 | 31.3357 |  | 21.5262 | 43.8148 | 227.145 | 214.7101 | 27.0401 | 60.2769 | 19.8002 | 69.0159 |  | 77.6086 | 81.8149 | 9.9844 | 291.1301 | 113.2625 |  | 1.8741 | 9.6859 |  | 9.7034 | 0.016441 | 48.8205 |  | 9.6549 | 38.519 | 0.19583 | 10.3229 | 6038.2467 | 9062.1223 | 2483.0973 | 34263.7294
29 | Rinse | R | 5/29/2020 12:29:27 PM | Passed | C:\NexIONData\DataSet\052920\Rinse.047 | C:\NexIONData_icpms\Method\HorizonLabTMW (no Hg).mth | 0.018509 | 9.2175 | 5.5777 | 0.074712 | 0.022571 | 0.053854 |  | 0.1888 | 0.038762 | 2.1662 | 2.0476 | 0.020581 | 0.045429 | 0.0021365 | -0.0057285 |  | 0.052238 | 0.04572 | 0.029223 | 0.39518 | 0.087656 |  | 0.06901 | 0.034212 |  | 0.011405 | 0.029411 | 0.047446 |  | 0.011898 | 0.031862 | 0.012541 | 0.012437 | 5.1711 | 7.4185 | 1.9983 | 31.8137
30 | B, Ca, Ti, Sn check | R | 5/29/2020 12:33:05 PM | Passed | C:\NexIONData\DataSet\052920\B, Ca, Ti, Sn check.048 | C:\NexIONData_icpms\Method\HorizonLabTMW (no Hg).mth | 0.0030967 | 20.9473 | -0.071951 | 20.6693 | 0.025507 | -0.0078191 |  | 0.039493 | -0.0035839 | 7.1916 | 6.7979 | 0.0045631 | 0.18396 | 0.011896 | -0.39686 |  | 0.01874 | 0.011685 | 0.0067846 | 0.095176 | 0.0075056 |  | 0.014904 | 0.02021 |  | 0.0014105 | 20.6319 | -0.0025724 |  | 0.0018791 | -0.0050179 | 0.00090619 | 0.00071886 | -2.3402 | -0.12086 | 1.4803 | 2041.3131
31 | Rinse | R | 5/29/2020 12:36:45 PM | Passed | C:\NexIONData\DataSet\052920\Rinse.049 | C:\NexIONData_icpms\Method\HorizonLabTMW (no Hg).mth | 0.007457 | 8.6059 | 5.4038 | 0.08031 | 0.014019 | 0.022311 |  | 0.15355 | 0.014143 | 1.4361 | 1.3575 | 0.005597 | 0.01363 | -0.013076 | 0.16611 |  | -0.018022 | 0.0051808 | 0.024107 | 0.23559 | 0.013906 |  | 0.01189 | 0.020397 |  | 0.0042948 | 0.054777 | 0.025252 |  | 0.0043557 | 0.009237 | 0.017998 | 0.0054698 | 1.6643 | 2.5294 | 0.076399 | 13.7238
32 | 2 ppb verification check | R | 5/29/2020 12:40:23 PM | Passed | C:\NexIONData\DataSet\052920\2 ppb verification check.050 | C:\NexIONData_icpms\Method\HorizonLabTMW (no Hg).mth | 2.2389 | -0.43588 | 2.2541 | 0.0071198 | 2.0282 | 2.0105 |  | 2.1425 | 2.1395 | 202.7758 | 191.675 | 2.0942 | 2.1114 | 2.1077 | 1.7147 |  | 2.1937 | 2.1715 | 2.0846 | 221.6459 | 2.0114 |  | 1.9023 | 2.0917 |  | 2.0801 | 0.00079256 | 2.0814 |  | 2.0962 | 2.1141 | 1.6022 | 2.1489 | 202.2203 | 208.4265 | 202.8817 | 282.9178
33 | Rinse | R | 5/29/2020 12:44:04 PM | Passed | C:\NexIONData\DataSet\052920\Rinse.051 | C:\NexIONData_icpms\Method\HorizonLabTMW (no Hg).mth | 0.027021 | 8.7792 | 6.6222 | 0.097576 | 0.029869 | 0.057252 |  | 0.20471 | 0.04218 | 3.9648 | 3.7477 | 0.027112 | 0.043341 | 0.040673 | 0.46591 |  | 0.033225 | 0.028242 | 0.055482 | 0.82437 | 0.044817 |  | 0.11521 | 0.039798 |  | 0.022995 | 0.069884 | 0.057125 |  | 0.033942 | 0.059773 | 0.15224 | 0.027839 | 11.8186 | 5.6445 | 4.0276 | 18.8611
34 | Sample blank | R | 5/29/2020 12:47:44 PM | Passed | C:\NexIONData\DataSet\052920\Sample blank.052 | C:\NexIONData_icpms\Method\HorizonLabTMW (no Hg).mth | 0.0024318 | -0.75071 | -0.035974 | 0.0018298 | 0.00016028 | -0.010983 |  | 0.014561 | -0.0056516 | -1.0014 | -0.94659 | 0.00039955 | 0.013007 | 0.052144 | -0.48184 |  | 0.026215 | -0.0019088 | -0.0059967 | 0.016713 | 0.0021916 |  | 0.018315 | 0.011875 |  | -3.107e-05 | -0.0032776 | -0.0018151 |  | 0.0011429 | -0.0054567 | 0.0020897 | -0.00011626 | -2.3325 | -0.038933 | 0.44123 | -1.1161
35 | Rinse | R | 5/29/2020 12:51:25 PM | Passed | C:\NexIONData\DataSet\052920\Rinse.053 | C:\NexIONData_icpms\Method\HorizonLabTMW (no Hg).mth | 0.0060255 | 7.8422 | 4.8053 | 0.062316 | 0.011834 | 0.025001 |  | 0.15053 | 0.013137 | 0.79598 | 0.7524 | 0.0058286 | 0.011994 | -0.0079795 | -0.16865 |  | -0.033105 | 0.0051259 | -0.0068365 | 0.24756 | 0.010539 |  | 0.012972 | 0.017413 |  | 0.0037897 | 0.028106 | 0.019094 |  | 0.004773 | 0.0084146 | 0.032582 | 0.0060365 | 1.6849 | 2.3528 | -0.81992 | 9.7795
36 | Spike Blank | R | 5/29/2020 12:55:03 PM | Passed | C:\NexIONData\DataSet\052920\Spike Blank.054 | C:\NexIONData_icpms\Method\HorizonLabTMW (no Hg).mth | 20.9983 | 19.8356 | 23.2429 | 20.1556 | 20.831 | 20.8004 |  | 20.3543 | 20.9857 | 2098.249 | 1983.3822 | 21.0145 | 20.0523 | 20.1821 | 20.7961 |  | 21.2172 | 21.1567 | 20.6216 | 20.3563 | 19.6048 |  | 19.8577 | 19.9855 |  | 19.9616 | 19.6221 | 19.8302 |  | 20.5063 | 20.5719 | 20.5922 | 21.153 | 2067.6056 | 2071.6541 | 2019.2891 | 2033.2241
37 | Rinse | R | 5/29/2020 12:58:43 PM | Passed | C:\NexIONData\DataSet\052920\Rinse.055 | C:\NexIONData_icpms\Method\HorizonLabTMW (no Hg).mth | 0.069936 | 8.1065 | 7.4216 | 0.15039 | 0.064526 | 0.079353 |  | 0.16541 | 0.098085 | 8.1198 | 7.6753 | 0.074307 | 0.10684 | 0.12906 | 1.5166 |  | 0.075653 | 0.079636 | 0.084906 | 1.8167 | 0.12102 |  | 0.24199 | 0.084189 |  | 0.066338 | 0.16523 | 0.12496 |  | 0.081803 | 0.15701 | 0.31009 | 0.078544 | 25.8421 | 11.5379 | 8.924 | 29.6849
38 | Rinse | R | 5/29/2020 1:02:22 PM | Passed | C:\NexIONData\DataSet\052920\Rinse.056 | C:\NexIONData_icpms\Method\HorizonLabTMW (no Hg).mth | 0.0079963 | 7.6462 | 4.7438 | 0.069715 | -0.0001611 | 0.012585 |  | 0.10928 | 0.01437 | 1.0117 | 0.95633 | 0.0067243 | 0.013693 | -0.010178 | -0.14894 |  | 0.031653 | 0.0055778 | 0.039991 | 0.22933 | 0.011732 |  | 0.036664 | 0.018662 |  | 0.0060012 | 0.025869 | 0.018807 |  | 0.0062753 | 0.0075991 | 0.054023 | 0.0073409 | 1.5805 | 2.4719 | 0.13515 | 9.0263
39 | Mi1+HL 200520A 1_99 | R | 5/29/2020 1:16:47 PM | Failed | C:\NexIONData\DataSet\052920\Mi1+HL 200520A 1_99.057 | C:\NexIONData_icpms\Method\HorizonLabTMW (no Hg).mth | 0.001809 | -0.14486 | 1.0063 | 0.041753 | -0.0039385 | -0.0021126 |  | 0.022854 | 0.076922 | 1.4447 | 1.3656 | 0.00095475 | 0.01697 | 0.1023 | -0.07516 |  | -0.015515 | 0.0014127 | 0.012833 | 1.6297 | 0.016463 |  | -0.0023737 | 0.0071866 |  | -0.00050041 | -0.0068597 | 0.69447 |  | 0.00077014 | -0.0029096 | -0.0011939 | 0.036008 | 99.7338 | 407.4063 | 41.2435 | 642.5489
40 | Mi1+HL 200520A 1_99 Duplicate | R | 5/29/2020 1:20:27 PM | Passed | C:\NexIONData\DataSet\052920\Mi1+HL 200520A 1_99 Duplicate.058 | C:\NexIONData_icpms\Method\HorizonLabTMW (no Hg).mth | 0.0015333 | 0.15586 | 1.9871 | 0.044144 | 0.0008531 | 0.0039704 |  | 0.035155 | 0.10068 | 2.4305 | 2.2974 | 0.0014965 | 0.028167 | 0.12585 | 0.41786 |  | 0.0015342 | 0.00086302 | 0.003066 | 1.6587 | 0.018624 |  | 0.027221 | 0.0091401 |  | 0.00068314 | -0.0051492 | 0.69348 |  | 0.00082317 | 0.00049944 | 0.0075813 | 0.037958 | 100.5661 | 414.9264 | 41.6138 | 648.1649
41 | Mi1+HL 200520A 1_9 | R | 5/29/2020 1:24:06 PM | Passed | C:\NexIONData\DataSet\052920\Mi1+HL 200520A 1_9.059 | C:\NexIONData_icpms\Method\HorizonLabTMW (no Hg).mth | 0.0021764 | 3.3203 | 2.2023 | 0.143 | 0.02292 | 0.022699 |  | 0.15756 | 0.83937 | 27.7858 | 26.2647 | 0.010841 | 0.29316 | 1.2162 | 3.6768 |  | 0.054361 | 0.020468 | 0.062381 | 16.0548 | 0.17343 |  | 0.049559 | 0.0093538 |  | 0.0024667 | 0.0032788 | 6.2793 |  | 0.0032975 | 0.044785 | 0.020842 | 0.36378 | 1004.3906 | 4000.0596 | 402.0685 | 6223.9278
42 | Mi1+HL 200520A | R | 5/29/2020 1:27:46 PM | Failed | C:\NexIONData\DataSet\052920\Mi1+HL 200520A.060 | C:\NexIONData_icpms\Method\HorizonLabTMW (no Hg).mth | 0.0024714 | 31.5492 | 3.4521 | 0.99786 | 0.19487 | 0.20005 |  | 0.93224 | 8.6508 | 274.4533 | 259.4286 | 0.086946 | 2.5675 | 12.0114 | 39.5073 |  | 0.15112 | 0.26879 | 0.23547 | 188.1734 | 1.9039 |  | 0.048257 | 0.014466 |  | 0.017029 | 0.058216 | 64.6174 |  | 0.014034 | 0.46066 | 0.031411 | 3.8266 | S | S | 4012.1251 | 62391.0665
43 | Mi1+HL 200520A | R | 5/29/2020 1:31:26 PM | Failed | C:\NexIONData\DataSet\052920\Mi1+HL 200520A.061 | C:\NexIONData_icpms\Method\HorizonLabTMW (no Hg).mth | 0.00075765 | 30.5901 | 2.8611 | 0.99045 | 0.21746 | 0.18842 |  | 0.93133 | 8.5006 | 271.3128 | 256.4601 | 0.087678 | 2.5807 | 11.9127 | 38.8046 |  | 0.098502 | 0.26871 | 0.30557 | 186.6863 | 1.8445 |  | 0.028913 | 0.010731 |  | 0.015438 | 0.052147 | 61.886 |  | 0.013019 | 0.44856 | 0.018073 | 3.6999 | 9672.4492 | S | 3909.0353 | 60836.6124
44 | Rinse | R | 5/29/2020 1:35:06 PM | Passed | C:\NexIONData\DataSet\052920\Rinse.062 | C:\NexIONData_icpms\Method\HorizonLabTMW (no Hg).mth | 0.0026397 | 6.9305 | 4.0785 | 0.055445 | 0.019447 | 0.052996 |  | 0.29508 | 0.015642 | 5.5284 | 5.2258 | 0.0031916 | 0.011083 | 0.0034768 | -0.26135 |  | 0.019633 | 0.0089605 | 0.043284 | 0.21797 | 0.0068062 |  | 0.0070323 | 0.01541 |  | 0.0013923 | 0.014933 | 0.042504 |  | 0.0018666 | 0.0011744 | 0.029751 | 0.0051989 | 5.1101 | 22.4197 | 2.0488 | 40.0434
45 | Mi1+HL 200520A 1_99 Spike | R | 5/29/2020 1:38:45 PM | Passed | C:\NexIONData\DataSet\052920\Mi1+HL 200520A 1_99 Spike.063 | C:\NexIONData_icpms\Method\HorizonLabTMW (no Hg).mth | 20.0315 | 18.4155 | 22.337 | 19.8196 | 20.67 | 20.5117 |  | 19.6241 | 20.579 | 2071.5768 | 1958.1702 | 20.7212 | 20.0241 | 20.5114 | 20.9299 |  | 21.1202 | 21.0273 | 20.5165 | 21.272 | 19.4396 |  | 19.8403 | 19.9352 |  | 19.8953 | 19.5138 | 21.5703 |  | 20.1629 | 20.3751 | 20.1956 | 20.8434 | 2110.6696 | 2400.5851 | 2043.9379 | 2579.7329
46 | Rinse | R | 5/29/2020 1:42:26 PM | Passed | C:\NexIONData\DataSet\052920\Rinse.064 | C:\NexIONData_icpms\Method\HorizonLabTMW (no Hg).mth | 0.01905 | 6.8231 | 5.4822 | 0.081263 | 0.01792 | 0.044549 |  | 0.19496 | 0.029867 | 3.777 | 3.5702 | 0.017712 | 0.026428 | 0.021544 | -0.034988 |  | 0.011468 | 0.023042 | 0.038445 | 0.35304 | 0.031506 |  | 0.12793 | 0.027561 |  | 0.016299 | 0.051547 | 0.050375 |  | 0.020176 | 0.027256 | 0.15286 | 0.020104 | 6.1973 | 10.7785 | 2.8549 | 21.4814
47 | Mi1+HL 200520D 1_99 | R | 5/29/2020 2:31:05 PM | Failed | C:\NexIONData\DataSet\052920\Mi1+HL 200520D 1_99.065 | C:\NexIONData_icpms\Method\HorizonLabTMW (no Hg).mth | -0.00018699 | 16.5536 | -0.32181 | 0.0056558 | 0.237 | -0.023273 |  | 0.058915 | 0.022934 | 1.7889 | 1.691 | 0.00089774 | 0.014687 | 0.072546 | -0.4554 |  | -0.037726 | 0.050408 | 0.024051 | 7.6158 | 0.057332 |  | -0.0077572 | 0.0012904 |  | -0.00069506 | -0.0093977 | 0.076397 |  | 8.3584e-05 | -0.001778 | -0.0016649 | 0.00020874 | 7889.7896 | 183.8997 | 413.4345 | 425.5645
48 | Rinse | R | 5/29/2020 2:34:46 PM | Passed | C:\NexIONData\DataSet\052920\Rinse.066 | C:\NexIONData_icpms\Method\HorizonLabTMW (no Hg).mth | 0.0029223 | 6.2541 | 5.581 | 0.062383 | 0.026819 | 0.036206 |  | 0.20248 | 0.012763 | 1.2795 | 1.2095 | 0.0041768 | 0.0093684 | -0.0085706 | -0.12291 |  | 0.0011157 | 0.0049733 | 0.023793 | 0.19014 | 0.0069123 |  | 0.00065033 | 0.011739 |  | 0.0024498 | 0.018814 | 0.021525 |  | 0.0033609 | 0.0049556 | 0.013787 | 0.0043559 | 4.1954 | 5.0519 | -0.53602 | 12.5101
49 | Mi1+HL 200520C 1_99 | R | 5/29/2020 2:38:25 PM | Failed | C:\NexIONData\DataSet\052920\Mi1+HL 200520C 1_99.067 | C:\NexIONData_icpms\Method\HorizonLabTMW (no Hg).mth | 0.00012029 | -0.96424 | -0.52346 | -0.0012884 | 0.020285 | 0.0039026 |  | 0.070029 | 0.10059 | 2.4167 | 2.2844 | 0.0019032 | 0.023551 | 0.046722 | -0.5305 |  | -0.0097284 | 0.0012927 | 0.0057119 | 2.6376 | 0.0040326 |  | -0.0055056 | 0.0043883 |  | -0.00058768 | -0.0095422 | 0.75312 |  | 0.00042316 | -0.0036745 | -0.001633 | 0.021618 | 156.1359 | 627.183 | 53.5185 | 675.3413
50 | Mi1+HL 200520C 1_9 | R | 5/29/2020 2:42:05 PM | Failed | C:\NexIONData\DataSet\052920\Mi1+HL 200520C 1_9.068 | C:\NexIONData_icpms\Method\HorizonLabTMW (no Hg).mth | 0.00017497 | 7.781 | -0.20738 | 0.093812 | 0.034338 | 0.052986 |  | 0.2953 | 1.1688 | 32.2526 | 30.4869 | 0.021725 | 0.29012 | 0.77451 | 0.092612 |  | 0.062438 | 0.017867 | 0.11342 | 27.2061 | 0.046063 |  | 0.00095017 | 0.013103 |  | 0.0016161 | -0.0078921 | 7.4897 |  | 0.0020487 | 0.047493 | 8.128e-05 | 0.2186 | 1607.8436 | 6404.7709 | 537.2652 | 6830.8034
51 | Mi1+HL 200520C | R | 5/29/2020 2:45:46 PM | Failed | C:\NexIONData\DataSet\052920\Mi1+HL 200520C.069 | C:\NexIONData_icpms\Method\HorizonLabTMW (no Hg).mth | 6.0218e-05 | 85.5173 | 1.1644 | 0.92771 | 0.25451 | 0.39062 |  | 1.4892 | 11.3764 | 297.4504 | 281.1668 | 0.22598 | 2.8302 | 7.5106 | 6.5537 |  | 0.17312 | 0.24998 | 1.0543 | 297.1467 | 0.47731 |  | 0.028898 | 0.01828 |  | 0.019673 | 0.011476 | 76.1596 |  | 0.017327 | 0.54465 | 0.021992 | 2.191 | S | S | 5127.7319 | 64760.6719
52 | Rinse | R | 5/29/2020 2:49:26 PM | Passed | C:\NexIONData\DataSet\052920\Rinse.070 | C:\NexIONData_icpms\Method\HorizonLabTMW (no Hg).mth | 0.015133 | 5.5314 | 1.5017 | 0.044886 | 0.022896 | 0.080724 |  | 0.3506 | 0.035423 | 6.6591 | 6.2946 | 0.019736 | 0.032906 | 0.031766 | 0.089232 |  | 0.047209 | 0.025609 | 0.063858 | 0.44551 | 0.030529 |  | 0.066063 | 0.03122 |  | 0.017215 | 0.046125 | 0.07798 |  | 0.020217 | 0.037137 | 0.10817 | 0.022465 | 16.0052 | 40.4139 | 4.9997 | 52.1742
53 | Mi1+HL 200520D 1_9 | R | 5/29/2020 2:57:26 PM | Failed | C:\NexIONData\DataSet\052920\Mi1+HL 200520D 1_9.071 | C:\NexIONData_icpms\Method\HorizonLabTMW (no Hg).mth | -0.0002055 | 164.9672 | 1.0492 | 0.11886 | 1.2831 | -0.085389 |  | 0.34679 | 0.34279 | 30.619 | 28.9428 | 0.01565 | 0.17309 | 1.0261 | 0.94358 |  | -1.0541 | 0.68708 | 0.20198 | 75.6449 | 0.61621 |  | -0.0001002 | 0.0014774 |  | 0.00089315 | 0.0032971 | 1.9671 |  | 0.00022896 | 0.068586 | 0.0013426 | 0.0065958 | S | 1873.7324 | 4076.0512 | 4622.9344
54 | Mi1+HL 200520D | R | 5/29/2020 3:01:07 PM | Failed | C:\NexIONData\DataSet\052920\Mi1+HL 200520D .072 | C:\NexIONData_icpms\Method\HorizonLabTMW (no Hg).mth | 0.0011077 | 1617.5339 | 1.0336 | 1.8154 | 6.0215 | -0.13321 |  | 2.3663 | 3.8177 | 283.6065 | 268.0807 | 0.15989 | 1.4161 | 9.5912 | 11.1123 |  | -7.482 | 5.2706 | -3.0945 | 848.221 | 6.6763 |  | 0.036481 | -0.014385 |  | 0.02093 | 0.074664 | 15.1028 |  | 0.00047431 | 0.63458 | 0.039346 | 0.064593 | S | 15311.3742 | S | 44213.554
55 | Rinse | R | 5/29/2020 3:04:48 PM | Passed | C:\NexIONData\DataSet\052920\Rinse.073 | C:\NexIONData_icpms\Method\HorizonLabTMW (no Hg).mth | 0.0016351 | 7.1934 | 4.4953 | 0.76676 | 0.18233 | 0.023212 |  | 0.24422 | 0.019669 | 6.546 | 6.1876 | 0.0058652 | 0.033953 | 0.22985 | 0.14199 |  | 0.070057 | 0.1102 | -0.30175 | 0.38233 | 0.0057014 |  | 0.0051656 | 0.014043 |  | 0.0026823 | 0.020186 | 0.035156 |  | 0.0038182 | 0.0052521 | 0.028248 | 0.0036565 | 334.915 | 12.5498 | 13.7979 | 45.3651
56 | Mi1+HL 210520A 1_99 | R | 5/29/2020 3:08:27 PM | Failed | C:\NexIONData\DataSet\052920\Mi1+HL 210520A 1_99.074 | C:\NexIONData_icpms\Method\HorizonLabTMW (no Hg).mth | -0.00046858 | -0.35634 | -0.43658 | 0.29113 | 0.05661 | 0.011348 |  | 0.077009 | 3.8814 | 18.4162 | 17.408 | 0.011318 | 0.24786 | 0.068517 | -0.56548 |  | 0.056872 | 0.052955 | 0.040503 | 3.9704 | 0.022516 |  | -0.0059577 | 0.0090706 |  | 0.0018996 | -0.0089953 | 0.63893 |  | 0.0002409 | -0.0081502 | -0.0010595 | 0.048988 | 269.0876 | 599.4858 | 67.5415 | 1779.3591
57 | Mi1+HL 210520A 1_9 | R | 5/29/2020 3:12:07 PM | Failed | C:\NexIONData\DataSet\052920\Mi1+HL 210520A 1_9.075 | C:\NexIONData_icpms\Method\HorizonLabTMW (no Hg).mth | -0.00055628 | 3.7608 | -0.1382 | 0.21777 | 0.077039 | 0.017762 |  | 0.15262 | 39.1387 | 150.7518 | 142.499 | 0.10721 | 1.0608 | 0.16544 | -0.14799 |  | 0.328 | 0.32103 | 0.11183 | 39.1984 | 0.23083 |  | 0.0036228 | 0.004961 |  | 0.021144 | -0.0077776 | 6.3027 |  | 0.0020486 | -0.0022831 | 0.0033894 | 0.50791 | 2171.9485 | 5828.0917 | 638.5324 | 17454.1565
58 | Mi1+HL 210520A | R | 5/29/2020 3:15:50 PM | Failed | C:\NexIONData\DataSet\052920\Mi1+HL 210520A.076 | C:\NexIONData_icpms\Method\HorizonLabTMW (no Hg).mth | 0.000408 | 40.8675 | 0.1513 | 1.5541 | 0.37608 | 0.15145 |  | 0.84808 | 398.3953 | 1581.2823 | 1494.7164 | 1.0451 | 9.7951 | 1.4355 | 2.4995 |  | 2.892 | 3.2825 | 0.84802 | 442.2031 | 2.4967 |  | -0.0026059 | 0.017352 |  | 0.21959 | -0.0031596 | 63.8286 |  | 0.015841 | 0.032009 | 0.012306 | 5.0428 | S | S | 5847.9501 | 163661.8022
59 | Rinse | R | 5/29/2020 3:19:30 PM | Passed | C:\NexIONData\DataSet\052920\Rinse.077 | C:\NexIONData_icpms\Method\HorizonLabTMW (no Hg).mth | 0.0065063 | 6.7842 | 3.8499 | 0.15043 | 0.055486 | 0.061419 |  | 0.24093 | 0.18261 | 7.2437 | 6.8472 | 0.0083302 | 0.022491 | 0.017337 | -0.073828 |  | 0.042081 | 0.02263 | 0.097751 | 0.50689 | 0.015119 |  | 0.017543 | 0.022325 |  | 0.0066068 | 0.026771 | 0.073803 |  | 0.008669 | 0.01501 | 0.040049 | 0.012095 | 148.0918 | 44.2671 | 13.2748 | 105.8603
60 | Mi1+HL 210520B 1_99 | R | 5/29/2020 3:23:10 PM | Failed | C:\NexIONData\DataSet\052920\Mi1+HL 210520B 1_99.078 | C:\NexIONData_icpms\Method\HorizonLabTMW (no Hg).mth | -0.00084665 | 0.98259 | -0.39831 | 0.0013877 | 0.043944 | 0.017546 |  | 0.1146 | 0.15896 | 27.8774 | 26.3513 | 0.0019617 | 0.049892 | 0.033702 | 0.19521 |  | 0.038119 | 0.028298 | 0.055424 | 4.2152 | 0.013491 |  | -0.0038237 | 0.017288 |  | -0.00032284 | -0.0083684 | 0.097787 |  | 0.00014592 | -0.0042202 | -0.0012396 | 0.0027901 | 1211.865 | 1042.3655 | 77.4802 | 860.0466
61 | Mi1+HL 210520B 1_9 | R | 5/29/2020 3:26:51 PM | Failed | C:\NexIONData\DataSet\052920\Mi1+HL 210520B 1_9.079 | C:\NexIONData_icpms\Method\HorizonLabTMW (no Hg).mth | 7.5532e-05 | 21.5969 | -0.27291 | 0.071303 | 0.07658 | 0.034125 |  | 0.26557 | 1.5691 | 234.6493 | 221.8036 | 0.021773 | 0.5359 | 0.43788 | 6.9021 |  | 0.1311 | 0.16129 | 0.1104 | 42.8155 | 0.14576 |  | 0.0028747 | 0.011363 |  | 0.0044945 | 0.0014774 | 0.89232 |  | 0.00067189 | 0.023343 | 0.0036301 | 0.029231 | S | 10420.6516 | 748.5821 | 8488.5445
62 | Mi1+HL 210520B | R | 5/29/2020 3:30:32 PM | Failed | C:\NexIONData\DataSet\052920\Mi1+HL 210520B.080 | C:\NexIONData_icpms\Method\HorizonLabTMW (no Hg).mth | 0.0017799 | 190.1857 | 1.2299 | 0.58782 | 0.30756 | 0.17384 |  | 1.178 | 15.3592 | 2424.8734 | 2292.1258 | 0.1909 | 4.1102 | 3.9113 | 65.7244 |  | 1.1225 | 1.521 | 0.66533 | 487.4988 | 1.5842 |  | 0.0064716 | 0.0064525 |  | 0.042633 | 0.071778 | 9.042 |  | 0.0051723 | 0.25856 | 0.022853 | 0.29307 | 9288.1328 | S | 7184.7168 | 82758.9958
63 | Rinse | R | 5/29/2020 3:34:13 PM | Passed | C:\NexIONData\DataSet\052920\Rinse.081 | C:\NexIONData_icpms\Method\HorizonLabTMW (no Hg).mth | 0.000145 | 5.588 | 1.3728 | 0.031106 | 0.021806 | 0.084852 |  | 0.36566 | 0.040046 | 17.9527 | 16.9699 | 0.0024789 | 0.011808 | 0.013863 | -0.30204 |  | 0.068788 | 0.013771 | 0.088145 | 0.33979 | 0.004724 |  | 6.0933e-05 | 0.0095633 |  | 0.0011335 | 0.016451 | 0.024088 |  | 0.0016537 | -0.0010331 | 0.013056 | 0.001849 | 97.3041 | 66.5371 | 5.0167 | 64.9957
64 | Mi1+HL 220520A 1_99 | R | 5/29/2020 4:08:46 PM | Failed | C:\NexIONData\DataSet\052920\Mi1+HL 220520A 1_99.082 | C:\NexIONData_icpms\Method\HorizonLabTMW (no Hg).mth | -0.00088048 | -1.2337 | -0.22737 | 0.021451 | 0.02602 | 0.034226 |  | 0.10015 | 2.168 | 8.5335 | 8.0663 | 0.004193 | 0.036897 | 1.0492 | -0.44825 |  | 0.055968 | 0.025288 | 0.0084204 | 2.6622 | 0.020837 |  | -0.0090355 | 0.018411 |  | 0.00025371 | -0.0096025 | 2.4604 |  | 2.3436e-06 | -0.0085722 | -0.0020285 | 0.025249 | 61.9613 | 187.6532 | 28.7927 | 824.3762
65 | Mi1+HL 220520A 1_9 | R | 5/29/2020 4:12:27 PM | Passed | C:\NexIONData\DataSet\052920\Mi1+HL 220520A 1_9.083 | C:\NexIONData_icpms\Method\HorizonLabTMW (no Hg).mth | 0.00034483 | 2.9278 | 0.47871 | 0.19564 | 0.033518 | 0.11935 |  | 0.40943 | 21.7214 | 28.0771 | 26.5401 | 0.043019 | 0.3755 | 10.6336 | 0.083937 |  | 0.19491 | 0.17015 | 0.080033 | 26.9689 | 0.2199 |  | -0.0027788 | 0.018965 |  | 0.0065812 | -0.0088874 | 25.1783 |  | 0.00076593 | -0.0015426 | -0.0011672 | 0.2623 | 635.8996 | 1878.6562 | 264.7981 | 8211.7257
66 | Mi1+HL 220520A | R | 5/29/2020 4:16:08 PM | Failed | C:\NexIONData\DataSet\052920\Mi1+HL 220520A.084 | C:\NexIONData_icpms\Method\HorizonLabTMW (no Hg).mth | -0.00048614 | 39.0883 | 1.8495 | 1.7037 | 0.10881 | 1.4736 |  | 6.1374 | 223.6719 | 277.2472 | 262.0696 | 0.43077 | 3.5595 | 49.0375 | 5.5681 |  | 2.0077 | 2.0113 | 0.70747 | 296.1727 | 2.3274 |  | 0.0021621 | 0.027518 |  | 0.071133 | -0.005466 | 256.1976 |  | 0.0053814 | -0.0040396 | 0.00086217 | 2.5708 | 5824.1725 | 16984.0171 | 2401.2169 | 75815.4758
67 | Rinse | R | 5/29/2020 4:19:49 PM | Passed | C:\NexIONData\DataSet\052920\Rinse.085 | C:\NexIONData_icpms\Method\HorizonLabTMW (no Hg).mth | 0.00037795 | 6.1932 | 3.8224 | 0.047948 | 0.023387 | 0.072348 |  | 0.2638 | 0.22893 | 1.3923 | 1.316 | 0.0010224 | 0.0094128 | 0.65172 | -0.26604 |  | 6.8346e-05 | 0.0083078 | 0.021488 | 0.23485 | 0.0043228 |  | -0.00062642 | 0.021841 |  | 0.00027375 | 0.015635 | 0.14214 |  | 0.00074628 | -0.00053527 | 0.024556 | 0.0057761 | 21.8291 | 16.2213 | 3.4504 | 52.4158
68 | Mi2HL+ 220520B 1_99 | R | 5/29/2020 4:23:28 PM | Failed | C:\NexIONData\DataSet\052920\Mi2HL+ 220520B 1_99.086 | C:\NexIONData_icpms\Method\HorizonLabTMW (no Hg).mth | -0.00064955 | -0.93036 | 0.30792 | 0.042864 | 0.025259 | 0.040725 |  | 0.096121 | 0.092279 | 1.0855 | 1.0261 | 0.011665 | 0.026083 | 0.8722 | -0.42466 |  | 0.015525 | 0.0092969 | -0.011679 | 0.40594 | 0.00042349 |  | -0.0055198 | 0.019784 |  | -0.0002393 | -0.0089838 | 0.17886 |  | -2.5677e-06 | 5.2282e-05 | -0.0011756 | 0.00053904 | 272.666 | 59.682 | 13.9655 | 208.0543
69 | Mi2HL+ 220520B 1_9 | R | 5/29/2020 4:27:10 PM | Passed | C:\NexIONData\DataSet\052920\Mi2HL+ 220520B 1_9.087 | C:\NexIONData_icpms\Method\HorizonLabTMW (no Hg).mth | -0.00040254 | -0.69285 | 0.22921 | 0.25031 | 0.036665 | 0.038031 |  | 0.13215 | 0.66583 | 14.6947 | 13.8903 | 0.097418 | 0.34239 | 7.2767 | 0.81298 |  | 0.10423 | 0.050408 | 0.03238 | 3.7899 | 0.0011103 |  | -0.0067085 | 0.014921 |  | 0.0030197 | -0.0091466 | 1.609 |  | 1.0364e-05 | 0.072402 | -0.00084444 | 0.00065782 | 2734.5047 | 580.562 | 115.019 | 2037.7909
70 | Mi2HL+ 220520B | R | 5/29/2020 4:30:51 PM | Failed | C:\NexIONData\DataSet\052920\Mi2HL+ 220520B.088 | C:\NexIONData_icpms\Method\HorizonLabTMW (no Hg).mth | 0.00039942 | 6.6895 | 3.0144 | 2.2868 | 0.1346 | 0.25999 |  | 0.94719 | 6.3754 | 153.4498 | 145.0494 | 0.96464 | 3.3506 | 68.5555 | 13.3949 |  | 0.44759 | 0.48225 | 0.11414 | 38.2751 | 0.010201 |  | -0.0031174 | 0.0096933 |  | 0.037938 | -0.0071765 | 16.2201 |  | 0.00047171 | 0.74864 | 0.0037976 | 0.010077 | S | 5720.9086 | 1115.449 | 20094.1258
71 | Rinse | R | 5/29/2020 4:34:32 PM | Passed | C:\NexIONData\DataSet\052920\Rinse.089 | C:\NexIONData_icpms\Method\HorizonLabTMW (no Hg).mth | -0.00045582 | 5.6434 | 2.6082 | 0.038301 | 0.020438 | 0.056506 |  | 0.25057 | 0.10709 | 4.9654 | 4.6935 | 0.0011698 | 0.0096294 | 0.12807 | -0.29817 |  | 0.031085 | 0.0074836 | 0.03018 | 0.14483 | 0.0018972 |  | -0.0049619 | 0.016187 |  | 0.00046742 | 0.014509 | 0.057617 |  | 0.00060724 | -0.0013306 | 0.0099023 | 0.0021365 | 27.3363 | 11.2441 | 1.9346 | 28.5152
72 | Mi2HL+ 220520B 1_99 Pb Cu | R | 5/29/2020 4:38:12 PM | Failed | C:\NexIONData\DataSet\052920\Mi2HL+ 220520B 1_99 Pb Cu.090 | C:\NexIONData_icpms\Method\HorizonLabTMW (no Hg).mth | -0.0012855 | -1.2177 | 0.041732 | 0.038799 | 0.025259 | 0.029654 |  | 0.078887 | 0.079098 | 3.56 | 3.3651 | 0.0096972 | 0.045864 | 0.82549 | -0.40251 |  | 0.07135 | 0.01105 | 0.010205 | 0.40722 | 5.1264e-05 |  | -0.0080412 | 0.020149 |  | -0.00010522 | -0.0085049 | 0.19598 |  | -0.00013189 | 0.0023703 | -0.0017768 | -0.00029006 | 285.5685 | 61.1989 | 14.7502 | 210.2541
73 | Mi2HL+ 220520B 1_9 Pb Cu | R | 5/29/2020 4:41:54 PM | Passed | C:\NexIONData\DataSet\052920\Mi2HL+ 220520B 1_9 Pb Cu.091 | C:\NexIONData_icpms\Method\HorizonLabTMW (no Hg).mth | -0.00087015 | -0.84146 | -0.052141 | 0.23565 | 0.037371 | 0.023184 |  | 0.12763 | 0.70797 | 18.0203 | 17.0338 | 0.099948 | 0.44326 | 7.4663 | 1.0967 |  | 0.094411 | 0.05292 | 0.035969 | 3.8914 | 0.0010644 |  | -0.0072025 | 0.016977 |  | 0.0029779 | -0.0087403 | 1.6516 |  | 4.7374e-06 | 0.095202 | -0.0014124 | 0.00054269 | 2746.799 | 581.1984 | 115.9659 | 2067.8369
74 | Mi2HL+ 220520B Pb Cu | R | 5/29/2020 4:46:41 PM | Failed | C:\NexIONData\DataSet\052920\Mi2HL+ 220520B Pb Cu.092 | C:\NexIONData_icpms\Method\HorizonLabTMW (no Hg).mth | -0.0010196 | 7.764 | 3.487 | 2.443 | 0.15382 | 0.20664 |  | 0.75144 | 6.8977 | 159.8003 | 151.0522 | 0.9972 | 4.4789 | 70.0203 | 16.4946 |  | 0.47859 | 0.50123 | 0.17527 | 38.7044 | 0.0069172 |  | -0.0068732 | 0.012462 |  | 0.039938 | -0.0020487 | 16.2114 |  | 0.00053604 | 0.986 | 0.00026533 | 0.010826 | S | 5817.8536 | 1129.1969 | 20253.2576
75 | Rinse | R | 5/29/2020 4:50:22 PM | Passed | C:\NexIONData\DataSet\052920\Rinse.093 | C:\NexIONData_icpms\Method\HorizonLabTMW (no Hg).mth | 0.00085507 | 5.664 | 2.2896 | 0.031543 | 0.021393 | 0.052342 |  | 0.23062 | 0.20223 | 5.1225 | 4.8421 | 0.0015279 | 0.010135 | 0.25771 | -0.13484 |  | 0.053168 | 0.0094798 | 0.05981 | 0.19835 | 0.0038016 |  | -0.0031621 | 0.01936 |  | 0.00053477 | 0.014725 | 0.11932 |  | 0.0010183 | 0.00049298 | 0.012121 | 0.0038454 | 46.5995 | 18.306 | 3.717 | 44.0143
76 | Mi1 250520A 1_99 | R | 5/29/2020 4:54:02 PM | Passed | C:\NexIONData\DataSet\052920\Mi1 250520A 1_99.094 | C:\NexIONData_icpms\Method\HorizonLabTMW (no Hg).mth | -0.0011966 | -0.57557 | 0.17038 | 0.032223 | 0.030763 | 0.025575 |  | 0.075646 | 0.0089446 | 5.6549 | 5.3453 | 0.0016152 | 0.094277 | 1.9497 | 0.311 |  | 0.054316 | 0.011387 | 0.05016 | 1.7237 | 0.022108 |  | -0.0063792 | 0.021905 |  | 0.00061961 | -0.0088386 | 1.2829 |  | -5.4177e-05 | 0.0073713 | -0.0018719 | 0.025473 | 40.3656 | 230.2758 | 18.43 | 951.6866
77 | Mi1 250520A 1_9 | R | 5/29/2020 4:57:44 PM | Passed | C:\NexIONData\DataSet\052920\Mi1 250520A 1_9.095 | C:\NexIONData_icpms\Method\HorizonLabTMW (no Hg).mth | -0.0012528 | 5.1504 | 0.08893 | 0.24613 | 0.065814 | 0.076204 |  | 0.21674 | 0.091672 | 35.9901 | 34.0198 | 0.015869 | 0.98988 | 19.1298 | 7.9232 |  | 0.051711 | 0.075322 | 0.14983 | 17.1722 | 0.21931 |  | -0.0066634 | 0.02499 |  | 0.015924 | -0.0019414 | 12.6987 |  | 0.0003141 | 0.14482 | -0.0017101 | 0.25544 | 375.8644 | 2243.3206 | 162.1444 | 9193.1107
78 | Mi1 250520A | R | 5/29/2020 5:01:26 PM | Failed | C:\NexIONData\DataSet\052920\Mi1 250520A.096 | C:\NexIONData_icpms\Method\HorizonLabTMW (no Hg).mth | -0.00086125 | 53.1368 | 0.90607 | 1.9711 | 0.42202 | 0.66953 |  | 1.6882 | 0.90062 | 307.1922 | 290.3752 | 0.14242 | 9.234 | 186.4155 | 79.2589 |  | 0.79912 | 0.72862 | 1.7327 | 172.8733 | 2.3541 |  | 0.0024809 | 0.041445 |  | 0.1624 | 0.064623 | 125.4119 |  | 0.0022154 | 1.3896 | 0.00023547 | 2.4921 | 3452.5849 | S | 1497.4962 | 86456.1799
79 | Rinse | R | 5/29/2020 5:05:07 PM | Passed | C:\NexIONData\DataSet\052920\Rinse.097 | C:\NexIONData_icpms\Method\HorizonLabTMW (no Hg).mth | -0.00050253 | 5.8696 | 3.4857 | 0.046139 | 0.027652 | 0.070297 |  | 0.28504 | 0.053877 | 3.0248 | 2.8592 | 0.00089132 | 0.0087146 | 0.12404 | -0.28973 |  | 0.048951 | 0.0063658 | 0.043597 | 0.17498 | 0.0032022 |  | -0.0058615 | 0.020711 |  | 5.1418e-05 | 0.012852 | 0.08855 |  | 0.0003276 | -0.00047298 | 0.0060268 | 0.0026273 | 8.4604 | 13.3805 | 2.5576 | 50.4624
80 | Mi1 250520B 1_99 | R | 5/29/2020 5:08:47 PM | Failed | C:\NexIONData\DataSet\052920\Mi1 250520B 1_99.098 | C:\NexIONData_icpms\Method\HorizonLabTMW (no Hg).mth | -0.00087453 | -0.52314 | -0.36005 | 0.027621 | 0.068903 | 0.040031 |  | 0.15259 | 0.089228 | 18.9969 | 17.9569 | 0.0065886 | 0.1809 | 0.070766 | -0.25741 |  | 0.0090763 | 0.032045 | 0.13461 | 15.8919 | 0.0059825 |  | -0.0084505 | 0.019656 |  | -6.5243e-05 | -0.0083204 | 0.42115 |  | 6.8588e-05 | -0.0032232 | -0.0019817 | 0.48842 | 488.0054 | 1398.2867 | 96.0208 | 4357.2151
81 | Mi1 250520B 1_9 | R | 5/29/2020 5:12:29 PM | Failed | C:\NexIONData\DataSet\052920\Mi1 250520B 1_9.099 | C:\NexIONData_icpms\Method\HorizonLabTMW (no Hg).mth | -0.00055427 | 9.9162 | 0.38412 | 0.30783 | 0.31228 | 0.056492 |  | 0.39837 | 0.92976 | 153.2879 | 144.8963 | 0.063012 | 1.6484 | 0.56249 | 2.4618 |  | 0.021863 | 0.29873 | 1.2673 | 158.8655 | 0.060752 |  | -0.0043682 | 0.028864 |  | 0.0080761 | -0.006827 | 5.5756 |  | 0.0020363 | 0.019305 | -0.00022252 | 4.7414 | 4739.0897 | 13425.1213 | 902.3033 | 42202.1539
82 | Mi1 250520B | R | 5/29/2020 5:16:12 PM | Failed | C:\NexIONData\DataSet\052920\Mi1 250520B.100 | C:\NexIONData_icpms\Method\HorizonLabTMW (no Hg).mth | 0.00015616 | 92.5138 | 7.5033 | 2.5239 | 1.6356 | 0.58382 |  | 3.1577 | 9.4009 | 1676.5091 | 1584.7301 | 0.59624 | 14.394 | 4.965 | 24.3391 |  | -4.08 | 4.4373 | 12.3207 | 1889.7983 | 0.64623 |  | 0.015349 | 0.074691 |  | 0.083092 | 0.012341 | 40.8613 |  | 0.019051 | 0.21389 | 0.011635 | 45.4934 | S | S | 8177.6255 | 396973.1827
83 | Rinse | R | 5/29/2020 5:19:53 PM | Passed | C:\NexIONData\DataSet\052920\Rinse.101 | C:\NexIONData_icpms\Method\HorizonLabTMW (no Hg).mth | -0.00040145 | 4.875 | 1.6928 | 0.064319 | 0.095712 | 0.11117 |  | 0.38584 | 0.11048 | 7.2516 | 6.8546 | 0.0016739 | 0.010303 | 0.15761 | -0.36666 |  | -0.04768 | 0.048826 | 0.0027999 | 0.43968 | 0.0023637 |  | -0.007389 | 0.020788 |  | 0.00050056 | 0.014293 | 0.088026 |  | 0.00063799 | -0.0011711 | 0.0085487 | 0.017329 | 27.2239 | 40.1346 | 5.0862 | 122.6247
84 | Verification 20 | R | 5/29/2020 5:23:31 PM | Passed | C:\NexIONData\DataSet\052920\Verification 20.102 | C:\NexIONData_icpms\Method\HorizonLabTMW (no Hg).mth | 21.1348 | -1.8875 | 19.5925 | 0.0084489 | 20.6358 | 20.4774 |  | 20.2678 | 18.7863 | 1917.8301 | 1812.8402 | 19.4147 | 19.7543 | 20.3996 | 19.3136 |  | 21.0816 | 21.2204 | 19.8806 | 2079.2216 | 18.9594 |  | 20.7303 | 21.724 |  | 22.5629 | -0.0066349 | 24.9111 |  | 22.1072 | 22.0569 | 22.014 | 22.5861 | 1958.1358 | 1913.6201 | 2014.3118 | 3607.7644
85 | Rinse | R | 5/29/2020 5:27:11 PM | Passed | C:\NexIONData\DataSet\052920\Rinse.103 | C:\NexIONData_icpms\Method\HorizonLabTMW (no Hg).mth | 0.0094271 | 4.5499 | 2.3031 | 0.03548 | 0.043659 | 0.069729 |  | 0.20159 | 0.042766 | 3.0671 | 2.8992 | 0.010007 | 0.010983 | 0.044122 | -0.40269 |  | -0.006277 | 0.03134 | 0.041596 | 1.0428 | 0.018334 |  | 0.1225 | 0.027429 |  | 0.010893 | 0.01231 | 0.046075 |  | 0.011493 | 0.0071192 | 0.1866 | 0.014607 | 7.7995 | 10.9288 | 3.0279 | 30.1495
86 | Mi2HL 260520A 1_99 | R | 5/29/2020 5:30:51 PM | Failed | C:\NexIONData\DataSet\052920\Mi2HL 260520A 1_99.104 | C:\NexIONData_icpms\Method\HorizonLabTMW (no Hg).mth | 0.00068894 | 0.17103 | 0.0091512 | 0.023067 | 0.036141 | 0.043482 |  | 0.090002 | 1.2231 | 9.8629 | 9.323 | 0.01307 | 0.083393 | 0.069058 | -0.49808 |  | 0.090617 | 0.066149 | 0.039426 | 5.5341 | 0.15622 |  | 0.02103 | 0.021442 |  | 0.0077749 | -0.0090447 | 0.3148 |  | 0.0027688 | -0.0011644 | 0.0064182 | 0.034558 | 343.5284 | 623.6485 | 83.9763 | 1173.8384
87 | Mi2HL 260520A 1_9 | R | 5/29/2020 5:34:34 PM | Passed | C:\NexIONData\DataSet\052920\Mi2HL 260520A 1_9.105 | C:\NexIONData_icpms\Method\HorizonLabTMW (no Hg).mth | -0.0014272 | 17.8374 | 0.2643 | 0.21191 | 0.083151 | 0.11535 |  | 0.29322 | 12.2002 | 92.8894 | 87.8042 | 0.10885 | 0.8584 | 0.75796 | 0.24926 |  | 0.47173 | 0.48904 | 0.10103 | 54.3985 | 1.6074 |  | 0.017184 | 0.021299 |  | 0.054408 | -0.0079054 | 2.9989 |  | 0.0045116 | 0.035229 | 0.013088 | 0.31905 | 3482.6704 | 6260.0982 | 820.3519 | 11812.5447
88 | Mi2HL 260520A | R | 5/29/2020 5:38:16 PM | Failed | C:\NexIONData\DataSet\052920\Mi2HL 260520A.106 | C:\NexIONData_icpms\Method\HorizonLabTMW (no Hg).mth | 0.00013662 | 179.013 | 1.7175 | 1.6512 | 0.46909 | 0.69568 |  | 1.4867 | 128.6482 | 814.8652 | 770.2561 | 1.062 | 7.6377 | 6.7957 | 7.2181 |  | 4.7534 | 4.902 | 0.57961 | 608.4023 | 17.6854 |  | 0.017046 | 0.050818 |  | 0.56196 | 0.015698 | 29.9385 |  | 0.02909 | 0.35923 | 0.040094 | 3.1654 | S | S | 7592.2729 | 110713.8902
89 | Rinse | R | 5/29/2020 5:41:57 PM | Passed | C:\NexIONData\DataSet\052920\Rinse.107 | C:\NexIONData_icpms\Method\HorizonLabTMW (no Hg).mth | 0.0016666 | 5.4413 | 2.0275 | 0.062131 | 0.024994 | 0.10186 |  | 0.3464 | 0.11129 | 7.587 | 7.1716 | 0.0031814 | 0.010922 | 0.069776 | -0.3282 |  | 0.032712 | 0.013726 | 0.040058 | 0.67657 | 0.0181 |  | 0.013668 | 0.023173 |  | 0.0024232 | 0.013652 | 0.061808 |  | 0.0031216 | 0.0027585 | 0.046869 | 0.010917 | 27.3109 | 45.5186 | 7.1343 | 106.6782
90 | Mi1+HL 270520B 1_99 | R | 5/29/2020 5:45:37 PM | Failed | C:\NexIONData\DataSet\052920\Mi1+HL 270520B 1_99.108 | C:\NexIONData_icpms\Method\HorizonLabTMW (no Hg).mth | -0.00061816 | 2.7426 | -0.38197 | 0.016311 | 0.06614 | 0.048639 |  | 0.14268 | 0.14095 | 12.6881 | 11.9935 | 0.0020693 | 0.0071236 | 0.0072136 | 0.74656 |  | 0.074156 | 0.043954 | 0.046892 | 4.2396 | 0.035778 |  | -0.0020042 | 0.022666 |  | -7.824e-05 | -0.0097835 | 0.51728 |  | 0.00028457 | -0.0050018 | -0.0003681 | 0.0043036 | 1346.1801 | 180.8209 | 86.8547 | 322.8589
91 | Mi1+HL 270520B 1_9 | R | 5/29/2020 5:49:20 PM | Failed | C:\NexIONData\DataSet\052920\Mi1+HL 270520B 1_9.109 | C:\NexIONData_icpms\Method\HorizonLabTMW (no Hg).mth | -0.001152 | 41.0892 | -0.44328 | 0.092722 | 0.38531 | 0.03749 |  | 0.2713 | 1.3666 | 88.5442 | 83.6969 | 0.022533 | 0.14432 | 0.19814 | 12.9128 |  | 0.059704 | 0.35047 | 0.033924 | 40.7861 | 0.35587 |  | -0.0043042 | 0.023015 |  | 0.0013432 | -0.0097805 | 5.2106 |  | 0.00072462 | 0.01905 | 0.00090926 | 0.042062 | 13259.3942 | 1741.3844 | 801.2477 | 3211.4939

## QC
QC Standards
QC STD 1
|  | Sample Id | R | Acquisition Time | Be 9 | B 10 | Al 27 | Ti 47 | V-1 51 | V 51 | Sc 45 (IS) | Cr 52 | Mn 55 | Fe-1 57 | Fe-2 57 | Co 59 | Ni 60 | Cu 65 | Zn 66 | Ge 72 (IS) | As 75 | As-1 75 | Se 82 | Sr 87 | Mo 98 | Rh 103 (IS) | Ag 107 | Cd 111 | In 115 (IS) | Sb 121 | Sn 118 | Ba 137 | Tb 159 (IS) | Tl 205 | Pb 208 | Th 232 | U 238 | Na 23 | Mg 24 | K 39 | Ca 44 | Sc-1 45 (IS) | Cl 35
| 23 | 20ppb verification std | R | 5/29/2020 12:06:31 PM | 20.5855 | -1.1908 | 20.6169 | 0.037318 | 20.9744 | 21.1279 |  | 21.1545 | 21.0357 | 2033.1135 | 1921.8125 | 20.7414 | 20.0709 | 20.448 | 20.6405 |  | 21.6631 | 21.32 | 20.787 | 2170.7668 | 19.7069 |  | 20.0917 | 20.2229 |  | 20.3646 | -0.0032876 | 20.6201 |  | 20.1902 | 20.1736 | 20.1351 | 20.5208 | 1986.5761 | 2018.6356 | 2003.7628 | 3236.5155
|  | RSD |  |  | 1.992% | 8.032% | 4.631% | 28.74% | 0.9046% | 1.791% |  | 4.532% | 1.203% | 0.8607% | 0.8607% | 0.6242% | 0.451% | 0.3594% | 0.2453% |  | 1.28% | 0.9153% | 1.435% | 0.4224% | 0.7303% |  | 1.78% | 1.278% |  | 1.481% | 41.18% | 0.7871% |  | 0.8898% | 0.9147% | 1.798% | 0.6059% | 1.36% | 1.4% | 0.8385% | 0.5557%
|  | % Recovery |  |  | 102.9% |  | 103.1% |  | 104.9% |  | 105.9% | 105.8% | 105.2% | 101.7% | 96.09% | 103.7% | 100.4% | 102.2% | 103.2% |  |  | 106.6% | 103.9% | 108.5% | 98.53% | 99.6% | 100.5% | 101.1% | 102.9% | 101.8% |  | 103.1% | 103% | 101% | 100.9% | 100.7% | 102.6% | 99.33% | 100.9% | 100.2% |  | 105.9%
QC STD 3
|  | Sample Id | R | Acquisition Time | Be 9 | B 10 | Al 27 | Ti 47 | V-1 51 | V 51 | Sc 45 (IS) | Cr 52 | Mn 55 | Fe-1 57 | Fe-2 57 | Co 59 | Ni 60 | Cu 65 | Zn 66 | Ge 72 (IS) | As 75 | As-1 75 | Se 82 | Sr 87 | Mo 98 | Rh 103 (IS) | Ag 107 | Cd 111 | In 115 (IS) | Sb 121 | Sn 118 | Ba 137 | Tb 159 (IS) | Tl 205 | Pb 208 | Th 232 | U 238 | Na 23 | Mg 24 | K 39 | Ca 44 | Sc-1 45 (IS) | Cl 35
| 24 | Ca+B+Sn+Ti check | R | 5/29/2020 12:10:25 PM | 0.016314 | 19.7907 | 0.054748 | 21.3486 | -0.00044261 | 0.0085047 |  | 0.029981 | 0.0096204 | 8.6186 | 8.1468 | 0.016066 | 0.1861 | 0.022066 | -0.46537 |  | 0.046883 | 0.017448 | 0.053774 | 1.2355 | 0.017939 |  | 0.099097 | 0.041625 |  | 0.014683 | 21.2194 | 0.013705 |  | 0.016935 | 0.0069514 | 0.039531 | 0.011865 | 0.85384 | 1.25 | 4.7883 | 2098.2652
|  | RSD |  |  | 29.03% | 4.49% | 493.7% | 3.686% | 601.4% | 118.1% |  | 158% | 25.35% | 10.79% | 10.79% | 12.69% | 6.13% | 9.35% | 3.638% |  | 84.92% | 11.75% | 53.38% | 11.33% | 7.978% |  | 19.27% | 11.99% |  | 15.66% | 2.892% | 30.69% |  | 3.957% | 13.69% | 3.629% | 10.02% | 6.082% | 26.2% | 31.88% | 2.951%
|  | % Recovery |  |  |  | 98.95% |  | 106.7% |  |  | 101% | [14 empty] | 97.13% |  |  | 100.2% |  | 106.1% |  | 98.88% | [7 empty] | 104.9% | 101%
Samples, Blanks & Calibration Standards
|  | Sample Id | R | Acquisition Time | Be 9 | B 10 | Al 27 | Ti 47 | V-1 51 | V 51 | Sc 45 (IS) | Cr 52 | Mn 55 | Fe-1 57 | Fe-2 57 | Co 59 | Ni 60 | Cu 65 | Zn 66 | Ge 72 (IS) | As 75 | As-1 75 | Se 82 | Sr 87 | Mo 98 | Rh 103 (IS) | Ag 107 | Cd 111 | In 115 (IS) | Sb 121 | Sn 118 | Ba 137 | Tb 159 (IS) | Tl 205 | Pb 208 | Th 232 | U 238 | Na 23 | Mg 24 | K 39 | Ca 44 | Sc-1 45 (IS) | Cl 35
| 28 | CRM | R | 5/29/2020 12:25:47 PM | 20.1146 | 0.81321 | 127.7002 | 0.087407 | 31.1343 | 31.3357 |  | 21.5262 | 43.8148 | 227.145 | 214.7101 | 27.0401 | 60.2769 | 19.8002 | 69.0159 |  | 77.6086 | 81.8149 | 9.9844 | 291.1301 | 113.2625 |  | 1.8741 | 9.6859 |  | 9.7034 | 0.016441 | 48.8205 |  | 9.6549 | 38.519 | 0.19583 | 10.3229 | 6038.2467 | 9062.1223 | 2483.0973 | 34263.7294
|  | IS % Recovery | [8 empty] | 109.1% | [14 empty] | 95.59% |  |  | 102.6% |  |  |  | 101.1% | [8 empty] | 109.1%
|  | Sample RSD |  |  | 2.566% | 85.28% | 2.245% | 11.46% | 1.879% | 2.747% |  | 6.265% | 0.8802% | 0.9549% | 0.9549% | 0.4666% | 0.8711% | 0.9422% | 0.6217% |  | 0.474% | 0.4933% | 1.016% | 0.713% | 2.265% |  | 5.422% | 1.334% |  | 1.532% | 17.95% | 1.379% |  | 2.53% | 2.671% | 7.66% | 3.363% | 2.463% | 2.612% | 1.712% | 1.141%
|  | Sample Concentration SD |  |  | 0.51611 | 0.69353 | 2.8665 | 0.010021 | 0.5849 | 0.86073 |  | 1.3487 | 0.38564 | 2.1691 | 2.0503 | 0.12618 | 0.52509 | 0.18656 | 0.4291 |  | 0.3679 | 0.40361 | 0.10145 | 2.0757 | 2.5655 |  | 0.10162 | 0.12925 |  | 0.14867 | 0.0029506 | 0.67307 |  | 0.24422 | 1.0287 | 0.015001 | 0.34717 | 148.72 | 236.6962 | 42.523 | 391.0962
| 39 | Mi1+HL 200520A 1_99 | R | 5/29/2020 1:16:47 PM | 0.1809 | -14.4855 | 100.632 | 4.1753 | -0.39385 | -0.21126 |  | 2.2854 | 7.6922 | 144.4729 | 136.5639 | 0.095475 | 1.697 | 10.2296 | -7.516 |  | -1.5515 | 0.14127 | 1.2833 | 162.9652 | 1.6463 |  | -0.23737 | 0.71866 |  | -0.050041 | -0.68597 | 69.4473 |  | 0.077014 | -0.29096 | -0.11939 | 3.6008 | 9973.3778 | 40740.6268 | 4124.3476 | 64254.888
|  | IS % Recovery | [8 empty] | 101.4% | [14 empty] | 95.99% |  |  | 101.4% |  |  |  | 98.58% | [8 empty] | 101.4%
|  | Sample RSD |  |  | 59.12% | 197.3% | 28.77% | 36.71% | 74.56% | 337% |  | 64.36% | 3.323% | 35.47% | 35.47% | 13.3% | 9.676% | 7.384% | 26.88% |  | 111.6% | 107.1% | 55.17% | 2.282% | 3.178% |  | 13.05% | 49.18% |  | 47.9% | 2.376% | 2.49% |  | 29.93% | 27% | 14.06% | 1.627% | 1.543% | 1.309% | 3.039% | 1.211%
|  | Sample Concentration SD |  |  | 0.10695 | 28.5743 | 28.9566 | 1.5326 | 0.29366 | 0.71204 |  | 1.4708 | 0.25565 | 51.2386 | 48.4336 | 0.012702 | 0.1642 | 0.75538 | 2.0204 |  | 1.7323 | 0.15134 | 0.70804 | 3.7182 | 0.052324 |  | 0.030969 | 0.35347 |  | 0.023969 | 0.016301 | 1.7293 |  | 0.023049 | 0.078569 | 0.016781 | 0.058573 | 153.9284 | 533.213 | 125.3276 | 777.8942
| 42 | Mi1+HL 200520A | R | 5/29/2020 1:27:46 PM | 0.0024714 | 31.5492 | 3.4521 | 0.99786 | 0.19487 | 0.20005 |  | 0.93224 | 8.6508 | 274.4533 | 259.4286 | 0.086946 | 2.5675 | 12.0114 | 39.5073 |  | 0.15112 | 0.26879 | 0.23547 | 188.1734 | 1.9039 |  | 0.048257 | 0.014466 |  | 0.017029 | 0.058216 | 64.6174 |  | 0.014034 | 0.46066 | 0.031411 | 3.8266 | S | S | 4012.1251 | 62391.0665
|  | IS % Recovery | [8 empty] | 110% | [14 empty] | 88.19% |  |  | 96.6% |  |  |  | 96.2% | [8 empty] | 110%
|  | Sample RSD |  |  | 36.58% | 5.13% | 16.91% | 2.176% | 5.842% | 7.202% |  | 8.439% | 3.639% | 2.817% | 2.817% | 3.017% | 1.999% | 3.617% | 3.522% |  | 35.64% | 5.201% | 12.79% | 5.322% | 2.468% |  | 28.5% | 34.22% |  | 9.081% | 9.718% | 6.345% |  | 4.022% | 4.152% | 4.659% | 4.45% | S | S | 3.326% | 3.521%
|  | Sample Concentration SD |  |  | 0.00090405 | 1.6184 | 0.58361 | 0.021718 | 0.011384 | 0.014409 |  | 0.078673 | 0.31484 | 7.7302 | 7.307 | 0.0026231 | 0.051315 | 0.4344 | 1.3915 |  | 0.05385 | 0.013981 | 0.030115 | 10.0146 | 0.046986 |  | 0.013751 | 0.0049507 |  | 0.0015463 | 0.0056577 | 4.1001 |  | 0.00056444 | 0.019127 | 0.0014635 | 0.17029 | S | S | 133.4367 | 2196.6136
| 43 | Mi1+HL 200520A | R | 5/29/2020 1:31:26 PM | 0.00075765 | 30.5901 | 2.8611 | 0.99045 | 0.21746 | 0.18842 |  | 0.93133 | 8.5006 | 271.3128 | 256.4601 | 0.087678 | 2.5807 | 11.9127 | 38.8046 |  | 0.098502 | 0.26871 | 0.30557 | 186.6863 | 1.8445 |  | 0.028913 | 0.010731 |  | 0.015438 | 0.052147 | 61.886 |  | 0.013019 | 0.44856 | 0.018073 | 3.6999 | 9672.4492 | S | 3909.0353 | 60836.6124
|  | IS % Recovery | [8 empty] | 111.8% | [14 empty] | 90.11% |  |  | 99.83% |  |  |  | 97.15% | [8 empty] | 111.8%
|  | Sample RSD |  |  | 70.54% | 0.5222% | 12.52% | 2.819% | 0.5399% | 1.023% |  | 1.741% | 1.247% | 2.47% | 2.47% | 3.515% | 0.8157% | 0.3898% | 0.7271% |  | 53.55% | 2.115% | 11.47% | 1.868% | 0.1985% |  | 20.4% | 18.13% |  | 3.365% | 1.457% | 0.7479% |  | 4.214% | 0.4166% | 3.612% | 0.568% | 0.5439% | S | 0.5644% | 0.9173%
|  | Sample Concentration SD |  |  | 0.00053447 | 0.15973 | 0.3583 | 0.027918 | 0.0011741 | 0.0019274 |  | 0.016211 | 0.10604 | 6.7022 | 6.3353 | 0.0030822 | 0.021052 | 0.046434 | 0.28216 |  | 0.052752 | 0.0056831 | 0.035061 | 3.4879 | 0.0036623 |  | 0.0058984 | 0.0019459 |  | 0.0005195 | 0.00075967 | 0.46285 |  | 0.00054868 | 0.0018688 | 0.00065276 | 0.021015 | 52.6041 | S | 22.0612 | 558.0288
| 47 | Mi1+HL 200520D 1_99 | R | 5/29/2020 2:31:05 PM | -0.018699 | 1655.3566 | -32.1806 | 0.56558 | 23.6997 | -2.3273 |  | 5.8915 | 2.2934 | 178.8938 | 169.1004 | 0.089774 | 1.4687 | 7.2546 | -45.5398 |  | -3.7726 | 5.0408 | 2.4051 | 761.5814 | 5.7332 |  | -0.77572 | 0.12904 |  | -0.069506 | -0.93977 | 7.6397 |  | 0.0083584 | -0.1778 | -0.16649 | 0.020874 | 788978.955 | 18389.9747 | 41343.4523 | 42556.4474
|  | IS % Recovery | [8 empty] | 105.2% | [14 empty] | 97.99% |  |  | 104.2% |  |  |  | 101.4% | [8 empty] | 105.2%
|  | Sample RSD |  |  | 109.6% | 0.3881% | 15.04% | 46.66% | 2.245% | 61.23% |  | 39.4% | 1.478% | 12.13% | 12.13% | 4.032% | 14.28% | 4.554% | 15.25% |  | 20.82% | 4.63% | 40.11% | 1.032% | 2.757% |  | 2.175% | 274.3% |  | 11.89% | 2.677% | 2.935% |  | 96.03% | 58.66% | 9.633% | 40.59% | 1.454% | 1.207% | 1.125% | 1.529%
|  | Sample Concentration SD |  |  | 0.020485 | 6.4247 | 4.8399 | 0.26391 | 0.53196 | 1.4249 |  | 2.3211 | 0.033906 | 21.7082 | 20.5198 | 0.0036194 | 0.20981 | 0.33038 | 6.9441 |  | 0.78532 | 0.23341 | 0.96463 | 7.858 | 0.15806 |  | 0.016874 | 0.35395 |  | 0.0082664 | 0.025155 | 0.2242 |  | 0.0080265 | 0.1043 | 0.016037 | 0.0084725 | 11470.9208 | 222.0126 | 465.0664 | 650.7393
| 49 | Mi1+HL 200520C 1_99 | R | 5/29/2020 2:38:25 PM | 0.012029 | -96.4241 | -52.3465 | -0.12884 | 2.0285 | 0.39026 |  | 7.0029 | 10.0595 | 241.6729 | 228.4427 | 0.19032 | 2.3551 | 4.6722 | -53.0497 |  | -0.97284 | 0.12927 | 0.57119 | 263.7568 | 0.40326 |  | -0.55056 | 0.43883 |  | -0.058768 | -0.95422 | 75.3123 |  | 0.042316 | -0.36745 | -0.1633 | 2.1618 | 15613.5907 | 62718.299 | 5351.8494 | 67534.1295
|  | IS % Recovery | [8 empty] | 102.2% | [14 empty] | 98.89% |  |  | 102.3% |  |  |  | 102.4% | [8 empty] | 102.2%
|  | Sample RSD |  |  | 42.24% | 2.546% | 1.159% | 278.8% | 3.093% | 82.81% |  | 22.95% | 1.409% | 26.5% | 26.5% | 7.513% | 9.067% | 10.19% | 12.24% |  | 270.4% | 93.25% | 279% | 0.4461% | 7.267% |  | 5.15% | 75.45% |  | 38.15% | 5.36% | 1.684% |  | 14.64% | 3.397% | 16.38% | 5.051% | 1.688% | 1.997% | 2.181% | 1.386%
|  | Sample Concentration SD |  |  | 0.0050811 | 2.4549 | 0.60679 | 0.35927 | 0.062734 | 0.32317 |  | 1.6075 | 0.14178 | 64.0449 | 60.5388 | 0.014299 | 0.21353 | 0.47631 | 6.4921 |  | 2.6304 | 0.12055 | 1.5934 | 1.1765 | 0.029303 |  | 0.028355 | 0.33111 |  | 0.022422 | 0.051143 | 1.2685 |  | 0.0061946 | 0.012481 | 0.026745 | 0.1092 | 263.6166 | 1252.6877 | 116.7021 | 936.0621
| 50 | Mi1+HL 200520C 1_9 | R | 5/29/2020 2:42:05 PM | 0.0017497 | 77.8096 | -2.0738 | 0.93812 | 0.34338 | 0.52986 |  | 2.953 | 11.6878 | 322.5257 | 304.8693 | 0.21725 | 2.9012 | 7.7451 | 0.92612 |  | 0.62438 | 0.17867 | 1.1342 | 272.0605 | 0.46063 |  | 0.0095017 | 0.13103 |  | 0.016161 | -0.078921 | 74.8966 |  | 0.020487 | 0.47493 | 0.0008128 | 2.186 | 16078.4359 | 64047.7091 | 5372.6519 | 68308.0338
|  | IS % Recovery | [8 empty] | 106.9% | [14 empty] | 96.92% |  |  | 104.2% |  |  |  | 104.5% | [8 empty] | 106.9%
|  | Sample RSD |  |  | 251.9% | 6.888% | 11.96% | 11.87% | 3.883% | 37.61% |  | 17.9% | 3.541% | 6.044% | 6.044% | 3.794% | 4.176% | 2.652% | 30.18% |  | 60.74% | 3.116% | 25.89% | 2.28% | 2.006% |  | 242.5% | 23.67% |  | 46.99% | 3.337% | 3.74% |  | 15.05% | 5.827% | 325.3% | 8.497% | 5.053% | 4.157% | 4.936% | 4.756%
|  | Sample Concentration SD |  |  | 0.0044069 | 5.3592 | 0.24797 | 0.11139 | 0.013333 | 0.1993 |  | 0.52859 | 0.41381 | 19.4924 | 18.4253 | 0.0082425 | 0.12116 | 0.20541 | 0.27949 |  | 0.37928 | 0.0055667 | 0.2937 | 6.2032 | 0.0092401 |  | 0.023042 | 0.031016 |  | 0.0075937 | 0.0026334 | 2.8011 |  | 0.0030843 | 0.027676 | 0.0026439 | 0.18575 | 812.4009 | 2662.3124 | 265.1957 | 3248.9542
| 51 | Mi1+HL 200520C | R | 5/29/2020 2:45:46 PM | 6.0218e-05 | 85.5173 | 1.1644 | 0.92771 | 0.25451 | 0.39062 |  | 1.4892 | 11.3764 | 297.4504 | 281.1668 | 0.22598 | 2.8302 | 7.5106 | 6.5537 |  | 0.17312 | 0.24998 | 1.0543 | 297.1467 | 0.47731 |  | 0.028898 | 0.01828 |  | 0.019673 | 0.011476 | 76.1596 |  | 0.017327 | 0.54465 | 0.021992 | 2.191 | S | S | 5127.7319 | 64760.6719
|  | IS % Recovery | [8 empty] | 109.4% | [14 empty] | 88.9% |  |  | 95.95% |  |  |  | 96.75% | [8 empty] | 109.4%
|  | Sample RSD |  |  | 1422% | 1.818% | 36.79% | 2.556% | 0.5601% | 2.2% |  | 1.794% | 1.12% | 2.361% | 2.361% | 2.103% | 1.118% | 0.34% | 1.154% |  | 9.885% | 3.52% | 2.869% | 1.246% | 1.529% |  | 26.76% | 34.5% |  | 7.143% | 10.58% | 5.544% |  | 9.352% | 1.904% | 3.061% | 1.056% | S | S | 1.074% | 0.7642%
|  | Sample Concentration SD |  |  | 0.00085657 | 1.5548 | 0.42842 | 0.023712 | 0.0014255 | 0.0085951 |  | 0.026709 | 0.12737 | 7.0226 | 6.6382 | 0.0047533 | 0.031649 | 0.025536 | 0.075646 |  | 0.017112 | 0.008799 | 0.030245 | 3.701 | 0.0072988 |  | 0.0077339 | 0.006307 |  | 0.0014052 | 0.0012143 | 4.2223 |  | 0.0016205 | 0.010369 | 0.00067307 | 0.02314 | S | S | 55.0498 | 494.9286
| 53 | Mi1+HL 200520D 1_9 | R | 5/29/2020 2:57:26 PM | -0.002055 | 1649.672 | 10.4924 | 1.1886 | 12.831 | -0.85389 |  | 3.4679 | 3.4279 | 306.1904 | 289.4283 | 0.1565 | 1.7309 | 10.261 | 9.4358 |  | -10.5407 | 6.8708 | 2.0198 | 756.4488 | 6.1621 |  | -0.001002 | 0.014774 |  | 0.0089315 | 0.032971 | 19.671 |  | 0.0022896 | 0.68586 | 0.013426 | 0.065958 | S | 18737.324 | 40760.5116 | 46229.3443
|  | IS % Recovery | [8 empty] | 115.3% | [14 empty] | 91.59% |  |  | 102.9% |  |  |  | 100.2% | [8 empty] | 115.3%
|  | Sample RSD |  |  | 121.9% | 3.773% | 68.67% | 14.56% | 0.4744% | 9.95% |  | 3.699% | 1.547% | 1.427% | 1.427% | 6.206% | 4.222% | 1.453% | 10.25% |  | 6.737% | 1.765% | 19.43% | 0.2283% | 1.427% |  | 1556% | 356.1% |  | 37.27% | 349.2% | 2.655% |  | 47.47% | 4.082% | 37.89% | 10.72% | S | 2.984% | 0.8748% | 2.214%
|  | Sample Concentration SD |  |  | 0.002505 | 62.2459 | 7.2053 | 0.17309 | 0.06087 | 0.084959 |  | 0.12829 | 0.053028 | 4.3702 | 4.1309 | 0.0097117 | 0.073087 | 0.14912 | 0.96747 |  | 0.71008 | 0.12126 | 0.39244 | 1.7268 | 0.087943 |  | 0.015591 | 0.052616 |  | 0.0033288 | 0.11513 | 0.52218 |  | 0.0010869 | 0.027994 | 0.0050869 | 0.0070681 | S | 559.1987 | 356.585 | 1023.6977
| 54 | Mi1+HL 200520D | R | 5/29/2020 3:01:07 PM | 0.0011077 | 1617.5339 | 1.0336 | 1.8154 | 6.0215 | -0.13321 |  | 2.3663 | 3.8177 | 283.6065 | 268.0807 | 0.15989 | 1.4161 | 9.5912 | 11.1123 |  | -7.482 | 5.2706 | -3.0945 | 848.221 | 6.6763 |  | 0.036481 | -0.014385 |  | 0.02093 | 0.074664 | 15.1028 |  | 0.00047431 | 0.63458 | 0.039346 | 0.064593 | S | 15311.3742 | S | 44213.554
|  | IS % Recovery | [8 empty] | 96.93% | [14 empty] | 70.69% |  |  | 72.84% |  |  |  | 79.78% | [8 empty] | 96.93%
|  | Sample RSD |  |  | 75.47% | 1.689% | 40.67% | 33.59% | 11.78% | 41.5% |  | 3.264% | 0.9415% | 3.064% | 3.064% | 3.367% | 2.342% | 4.707% | 3.732% |  | 14.44% | 7.867% | 109.4% | 1.27% | 0.3354% |  | 39.62% | 236.6% |  | 15.18% | 16.44% | 1.732% |  | 36.75% | 0.8143% | 9.581% | 3.099% | S | 1.99% | S | 1.957%
|  | Sample Concentration SD |  |  | 0.00083596 | 27.3204 | 0.42035 | 0.60974 | 0.70933 | 0.055277 |  | 0.077226 | 0.035943 | 8.691 | 8.2152 | 0.0053843 | 0.033166 | 0.45146 | 0.41474 |  | 1.0801 | 0.41464 | 3.3846 | 10.7743 | 0.022396 |  | 0.014453 | 0.034031 |  | 0.0031768 | 0.012278 | 0.26151 |  | 0.00017429 | 0.0051677 | 0.0037696 | 0.0020016 | S | 304.6913 | S | 865.2671
| 56 | Mi1+HL 210520A 1_99 | R | 5/29/2020 3:08:27 PM | -0.046858 | -35.6339 | -43.6584 | 29.1129 | 5.661 | 1.1348 |  | 7.7009 | 388.1379 | 1841.6159 | 1740.7983 | 1.1318 | 24.7865 | 6.8517 | -56.5477 |  | 5.6872 | 5.2955 | 4.0503 | 397.0401 | 2.2516 |  | -0.59577 | 0.90706 |  | 0.18996 | -0.89953 | 63.8929 |  | 0.02409 | -0.81502 | -0.10595 | 4.8988 | 26908.7569 | 59948.5826 | 6754.1495 | 177935.9143
|  | IS % Recovery | [8 empty] | 97.89% | [14 empty] | 96.05% |  |  | 97.78% |  |  |  | 100.1% | [8 empty] | 97.89%
|  | Sample RSD |  |  | 86.57% | 15.54% | 8.496% | 16.53% | 7.439% | 23.03% |  | 9.094% | 0.4699% | 1.144% | 1.144% | 1.72% | 1.116% | 14.84% | 3.147% |  | 50.48% | 8.708% | 52.15% | 0.6693% | 7.861% |  | 8.276% | 33.4% |  | 19.55% | 1.744% | 3.296% |  | 48.88% | 8.651% | 24.08% | 2.763% | 2.743% | 1.075% | 0.9385% | 1.126%
|  | Sample Concentration SD |  |  | 0.040563 | 5.5391 | 3.7091 | 4.8138 | 0.42111 | 0.26139 |  | 0.70035 | 1.8237 | 21.0717 | 19.9181 | 0.019464 | 0.27663 | 1.0165 | 1.7793 |  | 2.871 | 0.46111 | 2.1121 | 2.6574 | 0.177 |  | 0.049306 | 0.30297 |  | 0.037133 | 0.015689 | 2.1059 |  | 0.011776 | 0.070509 | 0.025516 | 0.13538 | 738.0145 | 644.2778 | 63.3866 | 2003.2619
| 57 | Mi1+HL 210520A 1_9 | R | 5/29/2020 3:12:07 PM | -0.0055628 | 37.608 | -1.382 | 2.1777 | 0.77039 | 0.17762 |  | 1.5262 | 391.3866 | 1507.5177 | 1424.99 | 1.0721 | 10.6082 | 1.6544 | -1.4799 |  | 3.28 | 3.2103 | 1.1183 | 391.9844 | 2.3083 |  | 0.036228 | 0.04961 |  | 0.21144 | -0.077776 | 63.0271 |  | 0.020486 | -0.022831 | 0.033894 | 5.0791 | 21719.4854 | 58280.9169 | 6385.3243 | 174541.5652
|  | IS % Recovery | [8 empty] | 103.6% | [14 empty] | 96.66% |  |  | 100.1% |  |  |  | 102.6% | [8 empty] | 103.6%
|  | Sample RSD |  |  | 70.25% | 4.82% | 142.7% | 4.428% | 1.965% | 29.1% |  | 4.798% | 0.7916% | 0.9931% | 0.9931% | 2.925% | 2.085% | 2.841% | 66.84% |  | 3.131% | 0.698% | 19.62% | 0.4155% | 2.228% |  | 48.17% | 94.47% |  | 5.254% | 14.8% | 1.586% |  | 11.31% | 10.41% | 20.07% | 1.67% | 1.31% | 2.029% | 1.436% | 0.9245%
|  | Sample Concentration SD |  |  | 0.003908 | 1.8127 | 1.9719 | 0.096419 | 0.015138 | 0.051684 |  | 0.073222 | 3.098 | 14.9711 | 14.1516 | 0.031364 | 0.22122 | 0.04701 | 0.9892 |  | 0.10268 | 0.022407 | 0.21946 | 1.6288 | 0.051434 |  | 0.017452 | 0.046864 |  | 0.011108 | 0.011513 | 0.99989 |  | 0.0023163 | 0.002376 | 0.0068013 | 0.084802 | 284.5887 | 1182.6442 | 91.6827 | 1613.7212
| 58 | Mi1+HL 210520A | R | 5/29/2020 3:15:50 PM | 0.000408 | 40.8675 | 0.1513 | 1.5541 | 0.37608 | 0.15145 |  | 0.84808 | 398.3953 | 1581.2823 | 1494.7164 | 1.0451 | 9.7951 | 1.4355 | 2.4995 |  | 2.892 | 3.2825 | 0.84802 | 442.2031 | 2.4967 |  | -0.0026059 | 0.017352 |  | 0.21959 | -0.0031596 | 63.8286 |  | 0.015841 | 0.032009 | 0.012306 | 5.0428 | S | S | 5847.9501 | 163661.8022
|  | IS % Recovery | [8 empty] | 107% | [14 empty] | 83.86% |  |  | 88.19% |  |  |  | 95.42% | [8 empty] | 107%
|  | Sample RSD |  |  | 237.4% | 1.867% | 94.63% | 1.54% | 1.915% | 6.842% |  | 3.925% | 1.143% | 0.1569% | 0.1569% | 1.15% | 0.2331% | 1.809% | 2.467% |  | 2.948% | 2.115% | 6.928% | 2.046% | 1.097% |  | 14.91% | 13.38% |  | 4.581% | 8.388% | 0.4892% |  | 3.815% | 5.377% | 32.56% | 0.1782% | S | S | 0.4784% | 0.7772%
|  | Sample Concentration SD |  |  | 0.00096878 | 0.76291 | 0.14317 | 0.02393 | 0.0072016 | 0.010362 |  | 0.033284 | 4.5539 | 2.4808 | 2.345 | 0.012022 | 0.022832 | 0.025975 | 0.061662 |  | 0.085258 | 0.069433 | 0.058751 | 9.0473 | 0.027386 |  | 0.00038844 | 0.002321 |  | 0.010059 | 0.00026502 | 0.31226 |  | 0.00060433 | 0.001721 | 0.0040069 | 0.0089864 | S | S | 27.9763 | 1272.0165
| 60 | Mi1+HL 210520B 1_99 | R | 5/29/2020 3:23:10 PM | -0.084665 | 98.2588 | -39.8314 | 0.13877 | 4.3944 | 1.7546 |  | 11.4595 | 15.8957 | 2787.7419 | 2635.1295 | 0.19617 | 4.9892 | 3.3702 | 19.5207 |  | 3.8119 | 2.8298 | 5.5424 | 421.5249 | 1.3491 |  | -0.38237 | 1.7288 |  | -0.032284 | -0.83684 | 9.7787 |  | 0.014592 | -0.42202 | -0.12396 | 0.27901 | 121186.4995 | 104236.5531 | 7748.0231 | 86004.6585
|  | IS % Recovery | [8 empty] | 93.59% | [14 empty] | 93.14% |  |  | 93.73% |  |  |  | 99.05% | [8 empty] | 93.59%
|  | Sample RSD |  |  | 34.67% | 15.77% | 2.837% | 94.5% | 11.92% | 52.36% |  | 19.03% | 1.823% | 4.25% | 4.25% | 27.8% | 3.509% | 21.28% | 17.43% |  | 28.68% | 1.078% | 9.094% | 1.447% | 10.66% |  | 20.72% | 15.13% |  | 64.89% | 15.48% | 11.75% |  | 31.88% | 7.995% | 29.5% | 9.571% | 1.577% | 1.879% | 1.843% | 1.596%
|  | Sample Concentration SD |  |  | 0.029353 | 15.4946 | 1.1299 | 0.13114 | 0.52365 | 0.91879 |  | 2.181 | 0.28984 | 118.4815 | 111.9953 | 0.054531 | 0.17508 | 0.71714 | 3.4015 |  | 1.0934 | 0.030513 | 0.50403 | 6.0986 | 0.14385 |  | 0.079222 | 0.26154 |  | 0.02095 | 0.12956 | 1.1491 |  | 0.0046518 | 0.033742 | 0.036565 | 0.026704 | 1911.1538 | 1958.5094 | 142.7734 | 1372.8568
| 61 | Mi1+HL 210520B 1_9 | R | 5/29/2020 3:26:51 PM | 0.00075532 | 215.9686 | -2.7291 | 0.71303 | 0.7658 | 0.34125 |  | 2.6557 | 15.6913 | 2346.493 | 2218.0363 | 0.21773 | 5.359 | 4.3788 | 69.0211 |  | 1.311 | 1.6129 | 1.104 | 428.1545 | 1.4576 |  | 0.028747 | 0.11363 |  | 0.044945 | 0.014774 | 8.9232 |  | 0.0067189 | 0.23343 | 0.036301 | 0.29231 | S | 104206.5163 | 7485.8207 | 84885.4449
|  | IS % Recovery | [8 empty] | 100.3% | [14 empty] | 91.85% |  |  | 90.67% |  |  |  | 100.1% | [8 empty] | 100.3%
|  | Sample RSD |  |  | 1059% | 2.749% | 2.549% | 4.177% | 3.84% | 8.452% |  | 6.349% | 1.13% | 2.192% | 2.192% | 4.448% | 1.625% | 2.752% | 0.7439% |  | 9.405% | 5.74% | 4.165% | 1.009% | 1.471% |  | 63.46% | 35.74% |  | 21.34% | 30.49% | 2.223% |  | 7.99% | 3.626% | 16.72% | 4.289% | S | 1.187% | 1.22% | 0.5009%
|  | Sample Concentration SD |  |  | 0.0079982 | 5.9372 | 0.069572 | 0.029781 | 0.029408 | 0.02884 |  | 0.16861 | 0.17738 | 51.4382 | 48.6222 | 0.0096856 | 0.087105 | 0.12052 | 0.51342 |  | 0.1233 | 0.092587 | 0.045975 | 4.3185 | 0.021448 |  | 0.018242 | 0.040612 |  | 0.0095917 | 0.0045043 | 0.19838 |  | 0.00053684 | 0.0084653 | 0.0060704 | 0.012536 | S | 1237.225 | 91.2946 | 425.1593
| 62 | Mi1+HL 210520B | R | 5/29/2020 3:30:32 PM | 0.0017799 | 190.1857 | 1.2299 | 0.58782 | 0.30756 | 0.17384 |  | 1.178 | 15.3592 | 2424.8734 | 2292.1258 | 0.1909 | 4.1102 | 3.9113 | 65.7244 |  | 1.1225 | 1.521 | 0.66533 | 487.4988 | 1.5842 |  | 0.0064716 | 0.0064525 |  | 0.042633 | 0.071778 | 9.042 |  | 0.0051723 | 0.25856 | 0.022853 | 0.29307 | 9288.1328 | S | 7184.7168 | 82758.9958
|  | IS % Recovery | [8 empty] | 108.3% | [14 empty] | 80.65% |  |  | 83.33% |  |  |  | 92.83% | [8 empty] | 108.3%
|  | Sample RSD |  |  | 30.72% | 1.328% | 9.701% | 2.192% | 4.602% | 10.4% |  | 4.18% | 0.9503% | 1.617% | 1.617% | 2.109% | 1.305% | 1.339% | 0.216% |  | 6.01% | 0.7844% | 12.62% | 1.236% | 0.873% |  | 28.18% | 153.9% |  | 3.719% | 2.046% | 0.5806% |  | 5.028% | 1.126% | 7.966% | 1.753% | 1.106% | S | 0.6703% | 0.8519%
|  | Sample Concentration SD |  |  | 0.00054687 | 2.5257 | 0.1193 | 0.012885 | 0.014154 | 0.018083 |  | 0.049238 | 0.14596 | 39.2146 | 37.0679 | 0.0040258 | 0.053626 | 0.052365 | 0.14198 |  | 0.067455 | 0.011931 | 0.083936 | 6.026 | 0.01383 |  | 0.0018235 | 0.0099282 |  | 0.0015857 | 0.0014685 | 0.052495 |  | 0.00026004 | 0.0029126 | 0.0018205 | 0.0051362 | 102.7494 | S | 48.1562 | 704.9966
| 64 | Mi1+HL 220520A 1_99 | R | 5/29/2020 4:08:46 PM | -0.088048 | -123.3664 | -22.7371 | 2.1451 | 2.602 | 3.4226 |  | 10.0149 | 216.8018 | 853.3464 | 806.6307 | 0.4193 | 3.6897 | 104.9234 | -44.8251 |  | 5.5968 | 2.5288 | 0.84204 | 266.2219 | 2.0837 |  | -0.90355 | 1.8411 |  | 0.025371 | -0.96025 | 246.0396 |  | 0.00023436 | -0.85722 | -0.20285 | 2.5249 | 6196.1265 | 18765.3181 | 2879.2675 | 82437.6229
|  | IS % Recovery | [8 empty] | 82.32% | [14 empty] | 86.87% |  |  | 84.55% |  |  |  | 96.85% | [8 empty] | 82.32%
|  | Sample RSD |  |  | 119.5% | 10.72% | 63.87% | 47.08% | 3.115% | 10.13% |  | 18.35% | 0.7252% | 5.887% | 5.887% | 10.52% | 1.311% | 1.554% | 12.42% |  | 55.28% | 7.198% | 317.1% | 0.8555% | 6.314% |  | 1.219% | 24.67% |  | 115.7% | 7.798% | 2.204% |  | 1712% | 9.782% | 7.919% | 2.496% | 1.409% | 1.271% | 1.133% | 0.3576%
|  | Sample Concentration SD |  |  | 0.10521 | 13.226 | 14.522 | 1.01 | 0.081053 | 0.34681 |  | 1.8375 | 1.5722 | 50.2389 | 47.4886 | 0.044104 | 0.048363 | 1.6304 | 5.5684 |  | 3.0937 | 0.18202 | 2.6705 | 2.2776 | 0.13156 |  | 0.011019 | 0.45427 |  | 0.029343 | 0.074876 | 5.422 |  | 0.0040131 | 0.083849 | 0.016064 | 0.063026 | 87.2794 | 238.5957 | 32.608 | 294.7899
| 66 | Mi1+HL 220520A | R | 5/29/2020 4:16:08 PM | -0.00048614 | 39.0883 | 1.8495 | 1.7037 | 0.10881 | 1.4736 |  | 6.1374 | 223.6719 | 277.2472 | 262.0696 | 0.43077 | 3.5595 | 49.0375 | 5.5681 |  | 2.0077 | 2.0113 | 0.70747 | 296.1727 | 2.3274 |  | 0.0021621 | 0.027518 |  | 0.071133 | -0.005466 | 256.1976 |  | 0.0053814 | -0.0040396 | 0.00086217 | 2.5708 | 5824.1725 | 16984.0171 | 2401.2169 | 75815.4758
|  | IS % Recovery | [8 empty] | 94.39% | [14 empty] | 81.51% |  |  | 82.16% |  |  |  | 96.18% | [8 empty] | 94.39%
|  | Sample RSD |  |  | 199.3% | 2.634% | 14.99% | 2.946% | 1.375% | 2.92% |  | 1.406% | 1.928% | 2.765% | 2.765% | 2.613% | 1.545% | 4.23% | 4.756% |  | 4.241% | 2.908% | 6.791% | 2.559% | 3.373% |  | 82.2% | 28.58% |  | 4.891% | 25.02% | 2.559% |  | 16.27% | 9.407% | 35.04% | 25.91% | 1.526% | 1.674% | 0.8261% | 0.8133%
|  | Sample Concentration SD |  |  | 0.00096897 | 1.0296 | 0.2773 | 0.050181 | 0.0014957 | 0.043034 |  | 0.086269 | 4.3126 | 7.6668 | 7.2471 | 0.011257 | 0.054988 | 2.0741 | 0.26483 |  | 0.085158 | 0.058497 | 0.048041 | 7.5793 | 0.078504 |  | 0.0017773 | 0.0078642 |  | 0.0034791 | 0.0013675 | 6.5549 |  | 0.00087574 | 0.00038 | 0.00030214 | 0.6661 | 88.8835 | 284.2568 | 19.8366 | 616.6022
| 68 | Mi2HL+ 220520B 1_99 | R | 5/29/2020 4:23:28 PM | -0.064955 | -93.0356 | 30.7921 | 4.2864 | 2.5259 | 4.0725 |  | 9.6121 | 9.2279 | 108.5503 | 102.6078 | 1.1665 | 2.6083 | 87.2202 | -42.4661 |  | 1.5525 | 0.92969 | -1.1679 | 40.5936 | 0.042349 |  | -0.55198 | 1.9784 |  | -0.02393 | -0.89838 | 17.8857 |  | -0.00025677 | 0.0052282 | -0.11756 | 0.053904 | 27266.6019 | 5968.1959 | 1396.5454 | 20805.4289
|  | IS % Recovery | [8 empty] | 81.05% | [14 empty] | 86.96% |  |  | 83.38% |  |  |  | 95.4% | [8 empty] | 81.05%
|  | Sample RSD |  |  | 73.34% | 29.13% | 116.9% | 22.18% | 5.473% | 12.36% |  | 4.756% | 8.184% | 10.18% | 10.18% | 23% | 5.559% | 1.87% | 2.419% |  | 131.1% | 25.36% | 164.7% | 4.654% | 19.76% |  | 30.18% | 39.02% |  | 108.6% | 5.163% | 3.887% |  | 2159% | 1581% | 1.193% | 34.62% | 2.186% | 3.053% | 4.25% | 1.262%
|  | Sample Concentration SD |  |  | 0.047636 | 27.1049 | 36.006 | 0.95076 | 0.13824 | 0.5033 |  | 0.45716 | 0.75522 | 11.0506 | 10.4456 | 0.26825 | 0.14499 | 1.6314 | 1.0272 |  | 2.0355 | 0.23576 | 1.923 | 1.8892 | 0.00837 |  | 0.1666 | 0.77203 |  | 0.02598 | 0.046387 | 0.69529 |  | 0.0055441 | 0.082677 | 0.0014022 | 0.018662 | 596.0601 | 182.1991 | 59.3474 | 262.5936
| 70 | Mi2HL+ 220520B | R | 5/29/2020 4:30:51 PM | 0.00039942 | 6.6895 | 3.0144 | 2.2868 | 0.1346 | 0.25999 |  | 0.94719 | 6.3754 | 153.4498 | 145.0494 | 0.96464 | 3.3506 | 68.5555 | 13.3949 |  | 0.44759 | 0.48225 | 0.11414 | 38.2751 | 0.010201 |  | -0.0031174 | 0.0096933 |  | 0.037938 | -0.0071765 | 16.2201 |  | 0.00047171 | 0.74864 | 0.0037976 | 0.010077 | S | 5720.9086 | 1115.449 | 20094.1258
|  | IS % Recovery | [8 empty] | 84.15% | [14 empty] | 81.21% |  |  | 81.51% |  |  |  | 95.4% | [8 empty] | 84.15%
|  | Sample RSD |  |  | 121.1% | 1.362% | 1.602% | 1.446% | 2.686% | 4.127% |  | 1.08% | 0.5546% | 0.7187% | 0.7187% | 1.371% | 0.2864% | 0.399% | 0.3526% |  | 8.571% | 0.6611% | 4.595% | 0.8291% | 14.52% |  | 32.62% | 31.4% |  | 3.39% | 13.68% | 1.387% |  | 14.14% | 1.563% | 6.198% | 4.845% | S | 1.471% | 0.9683% | 1.502%
|  | Sample Concentration SD |  |  | 0.00048386 | 0.091126 | 0.048279 | 0.033066 | 0.0036158 | 0.010729 |  | 0.010227 | 0.035358 | 1.1028 | 1.0425 | 0.013228 | 0.0095969 | 0.27357 | 0.047237 |  | 0.038365 | 0.003188 | 0.005245 | 0.31732 | 0.001481 |  | 0.0010168 | 0.0030441 |  | 0.0012859 | 0.00098154 | 0.22505 |  | 6.6688e-05 | 0.011698 | 0.00023538 | 0.00048828 | S | 84.1445 | 10.8009 | 301.8214
| 72 | Mi2HL+ 220520B 1_99 Pb Cu | R | 5/29/2020 4:38:12 PM | -0.12855 | -121.7657 | 4.1732 | 3.8799 | 2.5259 | 2.9654 |  | 7.8887 | 7.9098 | 355.9974 | 336.5087 | 0.96972 | 4.5864 | 82.5493 | -40.2507 |  | 7.135 | 1.105 | 1.0205 | 40.7216 | 0.0051264 |  | -0.80412 | 2.0149 |  | -0.010522 | -0.85049 | 19.5981 |  | -0.013189 | 0.23703 | -0.17768 | -0.029006 | 28556.852 | 6119.8943 | 1475.0162 | 21025.414
|  | IS % Recovery | [8 empty] | 82.09% | [14 empty] | 87.31% |  |  | 85.36% |  |  |  | 96.65% | [8 empty] | 82.09%
|  | Sample RSD |  |  | 12.61% | 13.45% | 804.5% | 21.55% | 12.12% | 24% |  | 23.27% | 6.106% | 5.628% | 5.628% | 9.6% | 4.455% | 1.116% | 9.635% |  | 77.57% | 16.72% | 552.8% | 6.187% | 1107% |  | 3.692% | 8.509% |  | 146.2% | 4.149% | 3.33% |  | 27.29% | 72% | 11.21% | 58.92% | 0.9778% | 0.6078% | 3.578% | 0.4625%
|  | Sample Concentration SD |  |  | 0.016217 | 16.3768 | 33.5747 | 0.83616 | 0.30614 | 0.71177 |  | 1.8353 | 0.48298 | 20.0348 | 18.9381 | 0.093093 | 0.20431 | 0.92105 | 3.8781 |  | 5.5347 | 0.18473 | 5.641 | 2.5196 | 0.05676 |  | 0.029691 | 0.17144 |  | 0.015388 | 0.03529 | 0.65267 |  | 0.0035989 | 0.17067 | 0.01991 | 0.017089 | 279.2256 | 37.1974 | 52.7719 | 97.2362
| 74 | Mi2HL+ 220520B Pb Cu | R | 5/29/2020 4:46:41 PM | -0.0010196 | 7.764 | 3.487 | 2.443 | 0.15382 | 0.20664 |  | 0.75144 | 6.8977 | 159.8003 | 151.0522 | 0.9972 | 4.4789 | 70.0203 | 16.4946 |  | 0.47859 | 0.50123 | 0.17527 | 38.7044 | 0.0069172 |  | -0.0068732 | 0.012462 |  | 0.039938 | -0.0020487 | 16.2114 |  | 0.00053604 | 0.986 | 0.00026533 | 0.010826 | S | 5817.8536 | 1129.1969 | 20253.2576
|  | IS % Recovery | [8 empty] | 85.66% | [14 empty] | 81.69% |  |  | 82.49% |  |  |  | 95.08% | [8 empty] | 85.66%
|  | Sample RSD |  |  | 44.67% | 1.296% | 16.56% | 1.053% | 1.538% | 3.654% |  | 1.626% | 0.4511% | 1.544% | 1.544% | 1.66% | 1.198% | 0.6285% | 0.3276% |  | 10.04% | 1.804% | 13.21% | 0.9232% | 8.169% |  | 3.727% | 38.12% |  | 7.326% | 19% | 0.5123% |  | 46.54% | 0.9858% | 257.7% | 3.466% | S | 0.6586% | 0.432% | 0.3753%
|  | Sample Concentration SD |  |  | 0.0004555 | 0.10061 | 0.57738 | 0.025727 | 0.0023651 | 0.0075514 |  | 0.012216 | 0.031117 | 2.4678 | 2.3327 | 0.016555 | 0.053676 | 0.44011 | 0.054033 |  | 0.048052 | 0.0090443 | 0.023156 | 0.35732 | 0.00056505 |  | 0.0002562 | 0.0047509 |  | 0.0029258 | 0.00038931 | 0.083054 |  | 0.00024949 | 0.0097203 | 0.00068376 | 0.00037519 | S | 38.3182 | 4.8782 | 76.0085
| 78 | Mi1 250520A | R | 5/29/2020 5:01:26 PM | -0.00086125 | 53.1368 | 0.90607 | 1.9711 | 0.42202 | 0.66953 |  | 1.6882 | 0.90062 | 307.1922 | 290.3752 | 0.14242 | 9.234 | 186.4155 | 79.2589 |  | 0.79912 | 0.72862 | 1.7327 | 172.8733 | 2.3541 |  | 0.0024809 | 0.041445 |  | 0.1624 | 0.064623 | 125.4119 |  | 0.0022154 | 1.3896 | 0.00023547 | 2.4921 | 3452.5849 | S | 1497.4962 | 86456.1799
|  | IS % Recovery | [8 empty] | 95.26% | [14 empty] | 81.32% |  |  | 82.45% |  |  |  | 97.2% | [8 empty] | 95.26%
|  | Sample RSD |  |  | 49.41% | 2.799% | 13.67% | 1.796% | 2.07% | 2.266% |  | 3.262% | 0.798% | 0.9415% | 0.9415% | 1.504% | 0.9234% | 0.6278% | 0.6875% |  | 11.8% | 0.6628% | 0.4759% | 0.9597% | 0.2149% |  | 48.11% | 12.15% |  | 4.362% | 3.932% | 1.654% |  | 13.69% | 1.136% | 112.2% | 2.03% | 1.785% | S | 0.8307% | 0.89%
|  | Sample Concentration SD |  |  | 0.00042556 | 1.4874 | 0.12389 | 0.035406 | 0.0087378 | 0.015174 |  | 0.055066 | 0.0071871 | 2.8921 | 2.7338 | 0.0021423 | 0.085263 | 1.1703 | 0.5449 |  | 0.094262 | 0.0048295 | 0.0082449 | 1.6591 | 0.0050586 |  | 0.0011935 | 0.0050362 |  | 0.0070836 | 0.002541 | 2.0742 |  | 0.00030318 | 0.015783 | 0.00026428 | 0.050587 | 61.6159 | S | 12.4398 | 769.4279
| 80 | Mi1 250520B 1_99 | R | 5/29/2020 5:08:47 PM | -0.087453 | -52.3143 | -36.0049 | 2.7621 | 6.8903 | 4.0031 |  | 15.2594 | 8.9228 | 1899.6887 | 1795.6919 | 0.65886 | 18.0901 | 7.0766 | -25.7413 |  | 0.90763 | 3.2045 | 13.4608 | 1589.187 | 0.59825 |  | -0.84505 | 1.9656 |  | -0.0065243 | -0.83204 | 42.1153 |  | 0.0068588 | -0.32232 | -0.19817 | 48.8423 | 48800.5425 | 139828.6721 | 9602.0787 | 435721.5061
|  | IS % Recovery | [8 empty] | 81.85% | [14 empty] | 84.91% |  |  | 83.34% |  |  |  | 96.01% | [8 empty] | 81.85%
|  | Sample RSD |  |  | 58.41% | 8.663% | 15.06% | 30.45% | 7.332% | 9.809% |  | 9.982% | 3.263% | 5.718% | 5.718% | 12.7% | 3.54% | 5.343% | 46.69% |  | 464.4% | 3.995% | 32.43% | 1.791% | 10.98% |  | 8.962% | 18.68% |  | 239.2% | 6.949% | 2.471% |  | 60.43% | 30.96% | 1.748% | 0.6575% | 2.746% | 1.663% | 0.9008% | 0.8114%
|  | Sample Concentration SD |  |  | 0.051085 | 4.5321 | 5.4214 | 0.84106 | 0.50521 | 0.39268 |  | 1.5232 | 0.29116 | 108.6231 | 102.6766 | 0.083682 | 0.64031 | 0.3781 | 12.0198 |  | 4.2151 | 0.12801 | 4.365 | 28.4574 | 0.065672 |  | 0.075736 | 0.36716 |  | 0.015607 | 0.057821 | 1.0407 |  | 0.0041447 | 0.099792 | 0.0034648 | 0.32116 | 1339.8618 | 2325.1577 | 86.4973 | 3535.4719
| 81 | Mi1 250520B 1_9 | R | 5/29/2020 5:12:29 PM | -0.0055427 | 99.1625 | 3.8412 | 3.0783 | 3.1228 | 0.56492 |  | 3.9837 | 9.2976 | 1532.879 | 1448.9629 | 0.63012 | 16.4836 | 5.6249 | 24.6177 |  | 0.21863 | 2.9873 | 12.6731 | 1588.6548 | 0.60752 |  | -0.043682 | 0.28864 |  | 0.080761 | -0.06827 | 55.7558 |  | 0.020363 | 0.19305 | -0.0022252 | 47.4137 | 47390.8967 | 134251.2128 | 9023.033 | 422021.5388
|  | IS % Recovery | [8 empty] | 86.75% | [14 empty] | 82.06% |  |  | 82.04% |  |  |  | 97.26% | [8 empty] | 86.75%
|  | Sample RSD |  |  | 77.2% | 3.087% | 18.81% | 8.589% | 2.287% | 6.824% |  | 3.071% | 0.6726% | 0.9592% | 0.9592% | 1.993% | 1.013% | 0.9174% | 6.004% |  | 173.8% | 1.688% | 2.383% | 1.818% | 4.474% |  | 20.18% | 11.33% |  | 7.071% | 12.03% | 0.8796% |  | 0.4662% | 2.587% | 93.86% | 2.03% | 2.639% | 1.974% | 1.062% | 0.8254%
|  | Sample Concentration SD |  |  | 0.0042789 | 3.0612 | 0.72253 | 0.26439 | 0.071412 | 0.038548 |  | 0.12236 | 0.062538 | 14.7032 | 13.8983 | 0.012558 | 0.1669 | 0.051605 | 1.4781 |  | 0.38008 | 0.050421 | 0.30199 | 28.8864 | 0.027179 |  | 0.0088149 | 0.032689 |  | 0.0057108 | 0.0082124 | 0.49044 |  | 9.4936e-05 | 0.0049932 | 0.0020887 | 0.96228 | 1250.5547 | 2649.6134 | 95.8353 | 3483.4591
| 82 | Mi1 250520B | R | 5/29/2020 5:16:12 PM | 0.00015616 | 92.5138 | 7.5033 | 2.5239 | 1.6356 | 0.58382 |  | 3.1577 | 9.4009 | 1676.5091 | 1584.7301 | 0.59624 | 14.394 | 4.965 | 24.3391 |  | -4.08 | 4.4373 | 12.3207 | 1889.7983 | 0.64623 |  | 0.015349 | 0.074691 |  | 0.083092 | 0.012341 | 40.8613 |  | 0.019051 | 0.21389 | 0.011635 | 45.4934 | S | S | 8177.6255 | 396973.1827
|  | IS % Recovery | [8 empty] | 89.57% | [14 empty] | 66.86% |  |  | 70.09% |  |  |  | 83.09% | [8 empty] | 89.57%
|  | Sample RSD |  |  | 633.4% | 0.455% | 6.136% | 2.746% | 2.66% | 6.308% |  | 4.718% | 1.074% | 0.4531% | 0.4531% | 0.6882% | 1.09% | 1.501% | 1.67% |  | 5.14% | 4.736% | 3.33% | 1.769% | 3.075% |  | 12.18% | 6.707% |  | 1.74% | 8.783% | 2.51% |  | 6.073% | 2.586% | 20.87% | 2.729% | S | S | 0.7432% | 0.9499%
|  | Sample Concentration SD |  |  | 0.00098915 | 0.42091 | 0.46044 | 0.069315 | 0.043507 | 0.036826 |  | 0.14898 | 0.101 | 7.5961 | 7.1802 | 0.0041036 | 0.15685 | 0.074528 | 0.40646 |  | 0.20973 | 0.21016 | 0.41023 | 33.4259 | 0.019872 |  | 0.001869 | 0.0050092 |  | 0.0014454 | 0.0010839 | 1.0256 |  | 0.001157 | 0.005532 | 0.0024284 | 1.2414 | S | S | 60.7741 | 3770.7146
| 86 | Mi2HL 260520A 1_99 | R | 5/29/2020 5:30:51 PM | 0.068894 | 17.103 | 0.91512 | 2.3067 | 3.6141 | 4.3482 |  | 9.0002 | 122.3139 | 986.2949 | 932.3011 | 1.307 | 8.3393 | 6.9058 | -49.808 |  | 9.0617 | 6.6149 | 3.9426 | 553.406 | 15.6223 |  | 2.103 | 2.1442 |  | 0.77749 | -0.90447 | 31.4802 |  | 0.27688 | -0.11644 | 0.64182 | 3.4558 | 34352.8427 | 62364.8539 | 8397.6273 | 117383.8395
|  | IS % Recovery | [8 empty] | 68.64% | [14 empty] | 75.17% |  |  | 73.52% |  |  |  | 89.41% | [8 empty] | 68.64%
|  | Sample RSD |  |  | 240.8% | 99.9% | 3379% | 39.47% | 8.876% | 35.22% |  | 41.69% | 2.913% | 3.728% | 3.728% | 4.384% | 3.077% | 10.14% | 18.89% |  | 53.24% | 3.163% | 59.7% | 4.953% | 4.874% |  | 8.469% | 12.62% |  | 6.547% | 6.644% | 2.85% |  | 27.34% | 39.51% | 5.789% | 3.403% | 3.119% | 2.967% | 3.946% | 2.911%
|  | Sample Concentration SD |  |  | 0.1659 | 17.0858 | 30.9265 | 0.91047 | 0.32079 | 1.5315 |  | 3.7526 | 3.5628 | 36.7664 | 34.7536 | 0.057302 | 0.25659 | 0.70023 | 9.4112 |  | 4.8245 | 0.20923 | 2.3538 | 27.4086 | 0.76148 |  | 0.17811 | 0.27068 |  | 0.050902 | 0.060091 | 0.89707 |  | 0.075709 | 0.046007 | 0.037153 | 0.1176 | 1071.4099 | 1850.4578 | 331.3507 | 3416.6963
| 88 | Mi2HL 260520A | R | 5/29/2020 5:38:16 PM | 0.00013662 | 179.013 | 1.7175 | 1.6512 | 0.46909 | 0.69568 |  | 1.4867 | 128.6482 | 814.8652 | 770.2561 | 1.062 | 7.6377 | 6.7957 | 7.2181 |  | 4.7534 | 4.902 | 0.57961 | 608.4023 | 17.6854 |  | 0.017046 | 0.050818 |  | 0.56196 | 0.015698 | 29.9385 |  | 0.02909 | 0.35923 | 0.040094 | 3.1654 | S | S | 7592.2729 | 110713.8902
|  | IS % Recovery | [8 empty] | 82.21% | [14 empty] | 70.95% |  |  | 72.29% |  |  |  | 89.46% | [8 empty] | 82.21%
|  | Sample RSD |  |  | 528.3% | 1.914% | 24.73% | 3.2% | 1.621% | 2.017% |  | 3.951% | 1.748% | 1.695% | 1.695% | 1.546% | 1.878% | 2.307% | 1.181% |  | 1.143% | 1.787% | 5.761% | 1.751% | 1.48% |  | 7.338% | 11.89% |  | 1.289% | 10.21% | 0.9646% |  | 5.411% | 1.096% | 10.57% | 1.508% | S | S | 1.195% | 0.1547%
|  | Sample Concentration SD |  |  | 0.00072181 | 3.426 | 0.42466 | 0.052845 | 0.0076034 | 0.014032 |  | 0.058736 | 2.2484 | 13.81 | 13.0539 | 0.016421 | 0.14347 | 0.15681 | 0.085217 |  | 0.054349 | 0.087618 | 0.033389 | 10.6546 | 0.26168 |  | 0.0012509 | 0.0060447 |  | 0.007245 | 0.0016027 | 0.28878 |  | 0.0015739 | 0.0039387 | 0.0042388 | 0.047731 | S | S | 90.703 | 171.2859
| 90 | Mi1+HL 270520B 1_99 | R | 5/29/2020 5:45:37 PM | -0.061816 | 274.255 | -38.1965 | 1.6311 | 6.614 | 4.8639 |  | 14.2676 | 14.0954 | 1268.8141 | 1199.354 | 0.20693 | 0.71236 | 0.72136 | 74.6558 |  | 7.4156 | 4.3954 | 4.6892 | 423.9588 | 3.5778 |  | -0.20042 | 2.2666 |  | -0.007824 | -0.97835 | 51.7279 |  | 0.028457 | -0.50018 | -0.03681 | 0.43036 | 134618.0091 | 18082.0907 | 8685.4724 | 32285.8928
|  | IS % Recovery | [8 empty] | 67.99% | [14 empty] | 74.44% |  |  | 71.57% |  |  |  | 87.52% | [8 empty] | 67.99%
|  | Sample RSD |  |  | 3.459% | 11.57% | 16.46% | 21.27% | 1.301% | 15.66% |  | 18.8% | 2.599% | 2.6% | 2.6% | 18.44% | 13.25% | 66.83% | 3.862% |  | 27.16% | 12.15% | 42.19% | 1.265% | 1.73% |  | 55.28% | 7.746% |  | 248.5% | 10.88% | 1.546% |  | 46.91% | 5.897% | 129.8% | 4.433% | 2.473% | 1.372% | 1.267% | 0.4986%
|  | Sample Concentration SD |  |  | 0.0021382 | 31.7364 | 6.2871 | 0.34702 | 0.08605 | 0.76166 |  | 2.6827 | 0.36635 | 32.9943 | 31.1881 | 0.038167 | 0.09437 | 0.4821 | 2.8835 |  | 2.0138 | 0.53414 | 1.9785 | 5.3611 | 0.061913 |  | 0.1108 | 0.17557 |  | 0.019441 | 0.10646 | 0.79962 |  | 0.013349 | 0.029496 | 0.04779 | 0.019076 | 3328.8395 | 248.0014 | 110.0285 | 160.988
| 91 | Mi1+HL 270520B 1_9 | R | 5/29/2020 5:49:20 PM | -0.01152 | 410.8917 | -4.4328 | 0.92722 | 3.8531 | 0.3749 |  | 2.713 | 13.6656 | 885.442 | 836.9693 | 0.22533 | 1.4432 | 1.9814 | 129.1281 |  | 0.59704 | 3.5047 | 0.33924 | 407.8614 | 3.5587 |  | -0.043042 | 0.23015 |  | 0.013432 | -0.097805 | 52.1057 |  | 0.0072462 | 0.1905 | 0.0090926 | 0.42062 | 132593.9423 | 17413.8442 | 8012.4768 | 32114.9394
|  | IS % Recovery | [8 empty] | 70.46% | [14 empty] | 72.96% |  |  | 70.71% |  |  |  | 89.94% | [8 empty] | 70.46%
|  | Sample RSD |  |  | 46.82% | 1.672% | 14.39% | 3.343% | 0.6603% | 6.289% |  | 2.91% | 1.684% | 2.777% | 2.777% | 3.339% | 4.768% | 3.97% | 1.304% |  | 48.83% | 2.136% | 106.8% | 0.4819% | 1.418% |  | 10.14% | 22.85% |  | 10.59% | 4.273% | 1.402% |  | 24.24% | 6.619% | 52.52% | 4.525% | 1.217% | 1.871% | 1.468% | 1.1%
|  | Sample Concentration SD |  |  | 0.0053934 | 6.8721 | 0.63809 | 0.030998 | 0.025442 | 0.023579 |  | 0.078959 | 0.23013 | 24.5914 | 23.2452 | 0.0075229 | 0.068814 | 0.078653 | 1.6837 |  | 0.29151 | 0.074866 | 0.36217 | 1.9654 | 0.050445 |  | 0.0043658 | 0.052586 |  | 0.0014224 | 0.0041794 | 0.73068 |  | 0.0017567 | 0.012608 | 0.0047755 | 0.019031 | 1614.3164 | 325.8734 | 117.6465 | 353.1881